## 使用说明
使用事项
1、本文档是为方便同事寻找P2P物料而设，分为副册和代理各品牌原厂整理的P2P物料表。
2、副册由FAE填写，请各FAE将平时工作中寻找的P2P料记录下来，缺少的信息还请帮忙补全，以备后续及其他同事需要时可以查找。
3、各品牌原厂整理的P2P物料表，将有专人更新，各同事请不要修改。
4、P2P表会有多颗目标料对应一颗替代料，或者一颗目标料对应多颗替代料。
5、查找P2P物料时可以点文档右上角查找与替换，并选择查找全部工作表，就可以搜索所有页面的物料。

## 副册
目标料(客户提供) |  |  |  | 替代料(由FAE填写)
型号 | 品牌 | 功能 | 封装 | 品牌 | 型号 | 备注 | 替代料优势点
LM4050QAEM3X5.0/NOPB | TI(德州仪器) | 汽车类 50ppm/°C 精密微功耗并联电压基准 | SOT-23 (3) | 3peak(思瑞浦) | TPR6040F50-S3TR-S | P2P，计划过QEC-Q100
LP38693QSD-ADJ/NOPB | TI(德州仪器) | LDO | WSON6 | Novosense(纳芯微) | NSR35001-Q1 | 非P2P，车规
TLV3701QDBVRQ1 | TI(德州仪器) | 比较器 | SOT-23 (5) | 3peak(思瑞浦) | LM331A-S5TR | P2P，非车规
TPS7B6950QDBVRQ1 | TI(德州仪器) | LDO | SOT-23 | Novosense(纳芯微) | NSR31050-QSTAR | P2P
OPA171AQDBVRQ1 | TI(德州仪器) | 运放 | SOT-23 | 3peak(思瑞浦) | TP2261 | P2P，参数有差异
SGM8212-1XN5G/TR | SGMICRO(圣邦微) | 运放 | SOT-23 | 3peak(思瑞浦) | TP2261 | P2P，参数有差异
MCP6022T-E_SNVAO | Microchip | 运放 | TSSOP8 | 3peak(思瑞浦) | TPA6582-TS1R | P2P，非车规
AMC1311QDWVRQ1 | TI(德州仪器) | 隔离电压放大器 | SOIC-8 | Novosense(纳芯微) | NSi1311-Q1 | P2P，车规
UCC27524AQDRQ1 | TI(德州仪器) | 双通道栅极驱动 | SOIC-8 | Novosense(纳芯微) | NSD1025-Q1HSPR | P2P，车规
LM3478QMM_NOPB | TI(德州仪器) | boost外置MOS | VSSOP-8 | Silergy(矽力杰) | SSA22115VPA | 非P2P，车规
LMV934Q1MTX/NOPB | TI(德州仪器) | 运放 | TSSOP-14 | 3peak(思瑞浦) | LMV324TP-TR | P2P，非车规
LM2903AVQDRG4Q1 | TI(德州仪器) | 比较器 | SOIC-8 | 3peak(思瑞浦) | LM2903AL1-SR | P2P，非车规
LMV7239QDBVRQ1 | TI(德州仪器) | 比较器 | SOT23-5 | 3peak(思瑞浦) | TP1941-TR | P2P，非车规
LM25141QRGERQ1 | TI(德州仪器) | BUCK | VQFN-24 | SCT(芯洲) | SCT2432QSTER | 车规，非P2P
DRV8908QPWPRQ1 | TI(德州仪器) | 8CH半桥驱动 | HTSSOP-24 | Novosense(纳芯微) | NSD8308 | 车规，P2P，但电流小
TCA9539QPWRQ1 | TI(德州仪器) | I/O扩展 | TSSOP-24 | Novosense(纳芯微) | NCA9555 | 工规，P2P
CAVC8T245QRHLRQ1 | TI(德州仪器) | 具有可配置电压转换和三态输出的汽车类 8 位双电源总线收发器 | VQFN-24 | Renesas(瑞萨) | HD74LVCC3245ATEL | 车规，非P2P
TPS1H200AQDGNRQ1 | TI(德州仪器) | 具有可调节电流限制的 40V、200mΩ、汽车类单通道智能高侧开关 | HVSSOP-8 | Novosense(纳芯微) | NSE11409-Q1 | 车规，Pin脚定义有区别
LP5912Q1.2DRVRQ1 | TI(德州仪器) | 具有反向电流保护功能的汽车类 500mA、低噪声低 IQ 低压降稳压器 | WSON-6 | Novosense(纳芯微) | NSR35001-Q1 | 车规，非P2P
NCV2903DMR2G | onsemi(安森美) | Low Offset Voltage，Dual Comparators | Micro8 | 3peak(思瑞浦) | LM2903AL1-SR | 工规，封装不同
NCV47711PDAJR2G | onsemi(安森美) | LDO Regulator - Adjustable，Current Limit, 3.3 V Logic，5 V to 20 V | SOIC−8 EP | Novosense(纳芯微) | NSR33001-Q1 | 车规，非P2P
NCV2951ACDR2G | onsemi(安森美) | LDO 稳压器，100 mA，超低 Iq | SOIC−8 | Novosense(纳芯微) | NSR33101-Q1 | 车规，非P2P
BVSS123LT1G | onsemi(安森美) | 单 N 沟道小信号 MOSFET 100V，170mA，6Ω | SOT-23 | JJW(捷捷微) | JMTL3N10A | P2P
FDS86242 | onsemi(安森美) | MOS管【N沟道】 | SO-8 | JJW(捷捷微) | JMSH1565APS | P2P
VNS1NV04DPTR-E | ST(意法半导体) | MOS管【双沟道】 | SO-8 | JJW(捷捷微) | JMTP170C04D | 封装不同
ADM811LARTZ-REEL7 | ADI(亚德诺) | 电压监控电路 | SOT-143 | 3peak(思瑞浦) | TPV811L-4LTR | P2P
OPA171AQDBVRQ1 | TI(德州仪器) | 汽车级、单路、36V、3MHz、低功耗运算放大器 | SOT23-5 | 3peak(思瑞浦) | TP2261L1-TR-S | P2P，计划过QEC-Q100
TLV3701QDBVRQ1 | TI(德州仪器) | 汽车类单通道毫微功耗推挽式比较器 | SOT23-5 | 3peak(思瑞浦) | TPA2031Q-S5TR-S | P2P，车规
TPS3840DL42DBVRQ1 | TI(德州仪器) | 具有手动复位和可编程复位延时时间的汽车类高输入电压监控器 | SOT23-5 | 3peak(思瑞浦) | TPV8308LDADJ-S6TR | 非P2P
TPS7B6950QDCYRQ1 | TI(德州仪器) | 汽车级 150mA、非电池电源 (40V)、高 PSRR、低 IQ、低压降稳压器 | SOT223-4 | Novosense(纳芯微) | NSR31050-QSTBR | P2P
ISL3152EIBZ | Renesas(瑞萨) | 半双工485 | SOIC-8 | Maxlinear(迈凌) | SP485EEN-L/TR | P2P | 速率提升到10M
NCP5663DSADJR4G | onsemi(安森美) | LDO | D2PAK | Maxlinear(迈凌) | SPX29302T5-L/TR | P2P，工规
NCV301LSN16T1G | onsemi(安森美) | 电压监控复位 | TSOP−5 | 3peak(思瑞浦) | TPV809V-3TR | 非P2P
NCV303LSN27T1G | onsemi(安森美) | 电压监控复位 | TSOP−5 | 3peak(思瑞浦) | TPV809R-3TR | 非P2P
LT8646SIV#WPBF | ADI(亚德诺) | BUCK | LQFN-32 | SCT(芯洲) | SCT2462FNA | 车规，非P2P
MAX20087ATPA/VY+ | ADI(亚德诺) | PMIC | SWTQFN-20 | Renesas(瑞萨) | RAA271082 | 车规，非P2P
MAX96712GTB/V+T | ADI(亚德诺) | Serializer | TQFN | Renesas(瑞萨) | RAA279971 | 车规，非P2P
LM5155x-Q1 | TI(德州仪器) | Wide Input Nonsynchronous Boost, SEPIC, Flyback Controller | WSON-12 | 3peak(思瑞浦) | TPQ5155Q | 车规，23Q1出规格书
TPS71501QDCKRQ1 | TI(德州仪器) | 汽车类、50mA 24V 超低 IQ 低压降 (LDO) 稳压器 | SOT-SC70 (DCK)-5 | 3peak(思瑞浦) | TPL810ADJ-5TR | 封装不兼容，非车规
XL4201 | XLSEMI(芯龙) | USB充电接口 | SOP8-EP | SCT(芯洲) | SCT2432 | 非P2P，功能接近
CX8855 | CXW(诚芯微) | DCDC | SOP8-EP | SCT(芯洲) | SCT2432 | 非P2P，功能接近
LM3478QMM/NOPB | TI(德州仪器) | boost外置MOS | VSSOP-8 | Silergy(矽力杰) | SSA22115VPA | 非P2P，车规
LM4050QAEM3-2.5/NOPB | TI(德州仪器) | 基准电压 | SOT-23 | 3peak(思瑞浦) | TPR6040F25-S3TR-S | P2P,车规
TLV9022QDRQ1 | TI(德州仪器) | 双路比较器 | SOIC-8 | 3peak(思瑞浦) | TP1562AL1-SR | P2P,车规,参数有差异
TLV9032QDRQ1 | TI(德州仪器) | 双路比较器 | SOIC-8 | 3peak(思瑞浦) | TP1562AL1-SR | P2P,车规,参数有差异
UCC23513BQDWYRQ1 | TI(德州仪器) | 1CH隔离驱动 | SO-6 | Novosense(纳芯微) | NSi6801B-DSPR | P2P，非车规
UCC27524AQDRQ1 | TI(德州仪器) | 2CH栅极驱动 | SOIC-8 | Novosense(纳芯微) | NSD1025E-Q1HSPR | P2P,车规
LM5163QDDARQ1 | TI(德州仪器) | DCDC | SO-8 | SCT(芯洲) | SCT2A10A | P2P，非车规
LM76002Q | TI(德州仪器) | DCDC | WQFN (30) | SCT(芯洲) | SCT2632Q | 非P2P，车规
TLIN24415-Q1 | TI(德州仪器) | 带看门狗的LIN | VSON (14) | Elmos | E521.25 | 非P2P，车规
TMUX1308Q1 | TI(德州仪器) | 1CH 8:1开关 | TSSOP16 | 3peak(思瑞浦) | TPW4051 | P2P，非车规
TLF35584 | TI(德州仪器) | PMIC | VQFN-48 | Silergy(矽力杰) | SA47301 | P2P，样品23年3月
ACS770ECB-200U-PFF-T | Allegro | 200A 电流传感器 | 无名称 | Silergy(矽力杰) | SYCT200UR | P2P
OPA827AIDR | TI(德州仪器) | Low-Noise, High-Precision, JFET-Input Operational Amplifier | SOIC8 | 3peak(思瑞浦) | TPA1881-SR | P2P,参数有差异
INA828ID | TI(德州仪器) | 50-uV Offset, 7-nV/Hz Noise, Low-Power, Precision Instrumentation Amplifier | SOIC8 | 3peak(思瑞浦) | TPA1286-SO1R | P2P,参数有差异
TLV07ID | TI(德州仪器) | Precision, Rail-to-Rail Output, Operational Amplifier | SOIC8 | 3peak(思瑞浦) | TP2261-SR | P2P
REF5050AID | TI(德州仪器) | Low Noise, Very Low Drift, Precision Voltage Reference | SOIC8 | Renesas(瑞萨) | ISL21090BFB850Z-TK | P2P
REF5025IDR | TI(德州仪器) | Low Noise, Very Low Drift, Precision Voltage Reference | SOIC8 | Renesas(瑞萨) | SL21090BFB825Z-TK | P2P
DAC80004IPW | TI(德州仪器) | QUAD 16-BIT, 1LSB INL, BUFFERED, VOLTAGE-OUTPUT DIGITAL-to-ANALOG CONVERTERS | TSSOP14 | 3peak(思瑞浦) | TPC112S4 | 非P2P
SN74LV4053AD | TI(德州仪器) | TRIPLE 2-CHANNEL ANALOG MULTIPLEXER/DEMULTIPLEXER | SOIC16 | 3peak(思瑞浦) | TPW4053-SR | 非P2P
HT20074ARZ | 海天芯 | 高压运放 | SOP14 | 3peak(思瑞浦) | TP2264-SR | P2P
OPA2607QDGKRQ1 | TI(德州仪器) | 50Mhz运放 | VSSOP8 | 3peak(思瑞浦) | TP1562AL1-VS1R-S | P2P，车规，参数有差异
MAX6070BAUT41/V | 美信 | 电压基准 | SOT23-6 | 3peak(思瑞浦) | TPR6040F40-S3TR-S | 非P2P，车规
LM51551QDSSTQ1 | TI(德州仪器) | 2.2MHz 宽输入电压、1.5A MOSFET 驱动器、非同步升压控制器、断续模式保护 | WSON-12 | 3peak(思瑞浦) | TPQ5155Q | 车规，23Q1出规格书
LMH6643 | TI(德州仪器) | 运放 | SOIC8 | 3peak(思瑞浦) | TP2402 | P2P，参数性能不足
SA24403 | Silergy(矽力杰) | DCDC | SO8 | SCT(芯洲) | SCT2430 | 非P2P
PCA9617ADP | NXP(恩智浦) | 2ch I2C-Bus | TSSOP-8 | 3peak(思瑞浦) | TPT29617A-VS1R | P2P
SN74CBTLV3257RSVR | TI(德州仪器) | 开关 | UQFN-16 | 3peak(思瑞浦) | TPW4052 | 非P2P
TPS78101DDCR | TI(德州仪器) | 150mA/Adj SMDTI Iq:1uA (HF) (要找低iq) | SOT23-5 | 3peak(思瑞浦) | TPL710Fxx-5TR | fixed，无Pin-Selectable
TPS560430YFDBVR | TI(德州仪器) | 36V/600mASynchro. Buck Regulator (HF) | SOT23-6 | SCT(芯洲) | SCT2400TVB | P2P
SGM8251XN5G | SGMICRO | High Precision Amplifier | SOT-23-5 | 3peak(思瑞浦) | TPA1861-TR | P2P
SGM8270-4XS14 | SGMICRO | OP AMP QUAD | SOIC-14P | 3peak(思瑞浦) | TP2264-SR | P2P
SGM48525XS8G | SGMICRO | 驱动 | SOIC-8 | 3peak(思瑞浦) | TPM27525-SO1R | P2P
SGM8252AXMS8G | SGMICRO | High Precision Rail-to-Rail Amplifier | MSOP-8 | 3peak(思瑞浦) | TPA1862-VR | P2P
SGM8270-4XS14G | SGMICRO | OP AMP QUAD | SOIC-14P | 3peak(思瑞浦) | TP2264-SR | P2P
NCS20062 | onsemi(安森美) | Amplifier | SOP-8 | 3peak(思瑞浦) | TP1562AL1-S | P2P
USB2660 | Microchip | USB HUB | QFN-64 | Jumplux(景相) | SPD105 | 非P2P，车规
TLV809K33DBVR | TI(德州仪器) | 电压监控 | (SOT23-3) | 3peak(思瑞浦) | TPV809 | P2P，没有3.3V的
TLV73318PDBVR | TI(德州仪器) | LDO | SOT23-5 | 3peak(思瑞浦) | TPL730F18-5TR | P2P
TLV73333PDBVR | TI(德州仪器) | 一级具有使能功能的 300mA、低 IQ、低压降无电容稳压器 | SOT23-5 | 3peak(思瑞浦) | TPL730F33-5TR | P2P
LMR14030SDDAR | TI(德州仪器) | 功能类型：降压型 输出类型：可调 工作电压：4V~40V 输出电压：800mV~28V 输出电流：3.5A | SO-8-EP | SCT(芯洲) | SCT2632STE | P2P
TPS2065DBVR | TI(德州仪器) | Low Loss Power Distribution Switch | SOT23-5 | Silergy(矽力杰) | SY6288C20AAC | P2P
NSI1306M25-DSWR | Novosense(纳芯微) | 隔离电流采样 | WSOP8 | 3peak(思瑞浦) | TPA8101-SOAR | P2P
NSI6801C-DSWFR | Novosense(纳芯微) | 隔离驱动 | WSOP6 | 3peak(思瑞浦) | TPM23513-SOER | P2P
NSI6801TC-DDBR | Novosense(纳芯微) | 隔离驱动 | WSOP8 | 3peak(思瑞浦) | TPM23514S-SOAR | P2P
NSI1311-DSWVR | Novosense(纳芯微) | 隔离电压采样 | WSOP8 | 3peak(思瑞浦) | TPA8003-SOAR | P2P
NSI8240 | Novosense(纳芯微) | 数字隔离 | WSOP16 | 3peak(思瑞浦) | TPT7740F-SOBR | P2P
NSD5604 | Novosense(纳芯微) | 低边驱动 | HTSSOP-16 | 3peak(思瑞浦) | TPM2001 | 非P2P，同功能
LM2904DR | TI(德州仪器) | 双通道、26V、700kHz 运算放大器 | SOIC 8 | 3peak(思瑞浦) | LM2904A-SR | P2P
TPS7A6133QKVURQ1 | TI(德州仪器) | 输出类型：固定 工作电压：40V 输出电压：3.3V 输出电流：300mA 电源纹波抑制比(PSRR)：60dB@(100Hz)；30dB@(150kHz) 输出极性：正极 | TO-252-4 | Silergy(矽力杰) | SA21345A | 非P2P
TPS7A6150QKVURQ1 | TI(德州仪器) | 具有使能功能的汽车类 300mA、电池供电运行 (40V)、超低 IQ、低压降稳压器 | TO-252-5 | Silergy(矽力杰) | SA21345A | 非P2P
TPS7A6650QDGNRQ1 | TI(德州仪器) | 具有电源正常指示功能的汽车类 150mA、电池供电运行 (40V)、低 IQ、低压降稳压器 | HVSSOP-8 | Silergy(矽力杰) | SA21345A | 非P2P
LMR14020SQDDARQ1 | TI(德州仪器) | 具有 40uA IQ 的 SIMPLE SWITCHER®、汽车类 40V、2A 2.2MHz 降压转换器 | HSOIC (DDA) ¦ 8 | Silergy(矽力杰) | SYQB303 | 非P2P
TPS3820-50-Q1 | TI(德州仪器) | 电压监控复位 | SOT23-5 | 3peak(思瑞浦) | TPV6823L-TR | P2P
LP5907QMFX-1.8Q1 | TI(德州仪器) | 具有低 IQ 和使能功能的汽车类 250mA、低噪声、高 PSRR、超低压降稳压器 |  | 3peak(思瑞浦) | TPL730F18-5TR | P2P
TLV70230QDBVRQ1 | TI(德州仪器) | 具有使能功能的汽车类、300mA、高 PSRR、低 IQ、低压降稳压器 | SOT23-5 | 3peak(思瑞浦) | TPL730F30-5TR | P2P
PESD1LIN | NXP(恩智浦) | LIN 总线TVS保护 | SOD-323 | Silergy(矽力杰) | SYT01N24AMA | P2P
PESD1CAN | NXP(恩智浦) | CAN 总线TVS保护 | SOT-323 | Silergy(矽力杰) | SYT03N24AOA | P2P
TJA1021T | NXP(恩智浦) | LIN | SO8 & HVSON8 | Novosense(纳芯微) | NCA1021 | P2P
MAX485ESA | Maxim | RS485 | SOP8 &MSOP8 | 3peak(思瑞浦) | TP8485E | P2P
SGM3157YC6/TR | SGMirco | 开关 | SOT363 | 3peak(思瑞浦) | TPW3157A-CR | P2P
SGM6605-5.0YN6G/TR | SGMirco | 90% Efficient Synchronous Step-Up Converter with 1.1A Switch |  | Silergy(矽力杰) | SY7072AAC | 非P2P
SGM2028-3.3YN5G/TR | SGMirco | LDO | SOT23-5 | 3peak(思瑞浦) | TPL740F33-5TR | P2P
BL8568CB5ATR33 | BL(上海贝岭) | LDO | SOT23-5 | 3peak(思瑞浦) | TPL740F33-5TR | P2P
MAX3232ESE | MAXIM | 3.0V至5.5V、低功耗、1Mbps、真RS-232收发器 | 16 Narrow SO | Maxlinear(迈凌) | SP3232EEN | P2P
HD3232ESE | Broadic | RS232 | 16 Narrow SO | Maxlinear(迈凌) | SP3232EEN | P2P
ADUM241E | ADI(亚德诺) | 4CH数字隔离 | SOIC-16 | Novosense(纳芯微) | NSi8141W0 | P2P
TS5A3159 | TI(德州仪器) | 1Ω 导通状态电阻、5V、2:1 (SPDT)、单通道模拟开关 | (SC70-6) | 3peak(思瑞浦) | TPW3157A-CR | P2P
LTC2873IUFD | ADI(亚德诺) | RS485 | QFN-24-EP(4x4) | Maxlinear(迈凌) | SP339B | 非P2P
ADM2484 | ADI(亚德诺) | RS485 | SOIC-16 | Novosense(纳芯微) | NSi83086 | P2P
RT9020-33PB | Realtek | 500mA, Low Dropout, Low Noise Ultra-Fast With Soft Start CMOS LDO Regulator | SOT23-5 & SC-70-5 | 3peak(思瑞浦) | TPL740F33-5TR | 非P2P
TPS22810DRVT | TI(德州仪器) | 具有可调节上升时间和可调节输出放电功能的 18V、3A、79mΩ 负载开关 | WSON6 | DIALOG | SLG59H1005V | 非P2P
LMR14030SDDAR | TI(德州仪器) | 具有 40uA IQ 的 SIMPLE SWITCHER®、40V、3.5A 2.2MHz 降压转换器 | HSOIC-8 | Silergy(矽力杰) | SYQB303 | 非P2P
TLV73333PDBVR | TI(德州仪器) | 具有使能功能的 300mA、低 IQ、低压降无电容稳压器 | SOT23-5 | 3peak(思瑞浦) | TPL730F33-5TR | P2P
TPS7A6933QDRQ1 | TI(德州仪器) | 具有电源正常指示和传感功能的汽车类 150mA、电池供电运行 (40V)、低 IQ、低压降稳压器 | SOIC8 | Silergy(矽力杰) | SA21345A | 非P2P
BD750L2EFJ-CE2 | ROHM | 超低待机电流LDO稳压器 | HTSOP8 | Silergy(矽力杰) | SA21345A | 非P2P
TPS73501DRBR | TI(德州仪器) | 具有使能功能的 500mA、低 IQ、低压降稳压器 | VSON(8) | Silergy(矽力杰) | SY6301DSC | 非P2P
TLV1117LV33DCY | TI(德州仪器) | 1A 低压降稳压器 | SOT-223 | Maxlinear(迈凌) | SPX1117M3-L-3-3 | P2P
TLV1117LV18DCY | TI(德州仪器) | 1A 低压降稳压器 | SOT-223 | Maxlinear(迈凌) | SPX1117M3-L-1-8 | P2P
LP5912-1.8DRVR | TI(德州仪器) | 具有反向电流保护功能的 500mA、低噪声、低 IQ、低压降稳压器 | WSON6 | Silergy(矽力杰) | SY6301DSC | 非P2P
TLV62565DBVR | TI(德州仪器) | 采用 SOT23 封装的 1.5A 降压转换器 | SOT23-5 | Silergy(矽力杰) | SY8089IAAC | P2P
TLV62569DBVR | TI(德州仪器) | 2.5V-5.5V 输入、2A 高效降压转换器 | SOT23-5 | Silergy(矽力杰) | SY8089IAAC | P2P
TPS2553QDBVRQ1 | TI(德州仪器) | 高电平有效且具有反向阻断功能的汽车类 0.075-1.3A 可调节 ILIMIT、2.5-6.5V、85mΩ USB 电源开关 | SOT23-6 | Silergy(矽力杰) | SY6287CABC | P2P
TLV73318PDBVR | TI(德州仪器) | 具有使能功能的 300mA、低 IQ、低压降无电容稳压器 | SOT23-5 | 3peak(思瑞浦) | TPL730F18-5TR | P2P
MP2013AQG-Z | MPS(芯源) | 40V, 150mA, Low-Quiescent Current Linear Regulator | QFN8 | 3peak(思瑞浦) | TPL820FXX | 非P2P
TLV70033DDCR | TI(德州仪器) | 低压降稳压器，Vout3.3v,Ioutmax200mA | SOT23-5 | 3peak(思瑞浦) | TPL730F33-5TR | P2P
TLV70018QDDCRQ1 | TI(德州仪器) | 具有使能功能、1.8V 输出的汽车级 300mA、高 PSRR、低 IQ、低压降稳压器 | SOT23-5 | 3peak(思瑞浦) | TPL730F18-5TR | P2P
LP5912Q3.3DRVRQ1 | TI(德州仪器) | 具有反向电流保护功能的汽车类 500mA、低噪声低 IQ 低压降稳压器 | WSON-6 | 3peak(思瑞浦) | TPL740F33-5TR | 非P2P
MP2456GJ | MPS(芯源) | 0.5A, 50V, 1.2MHz Step-Down Converter | TSOT23-6 | Silergy(矽力杰) | SY8401ABC | P2P
INA199B1DCKR | TI(德州仪器) | 26V、双向电流感应放大器 | SC70-6 | 3peak(思瑞浦) | TP181A1 | 非P2P
LP5907QMFX-3.8Q1 | TI(德州仪器) | 具有低 IQ 和使能功能的汽车类 250mA、低噪声、高 PSRR、超低压降稳压器 | SOT23-5 | 3peak(思瑞浦) | TPL730ADJ | 非P2P
MP2019GN-Z | MPS(芯源) | 40V、300mA、低静态电流、可调输出线性稳压器 | SOIC8-EP | Silergy(矽力杰) | SA21345A | 非P2P
MP2040DQ-LF-Z | MPS(芯源) | 3A双电源，超低压差线性稳压器，具快速瞬态响应 | QFN10-050MM | Silergy(矽力杰) | SY6103 | 非P2P
MP4436GR-Z | MPS(芯源) | 45V、6A、低静态电流（IQ）同步降压变换器，符合AEC-Q100认证 | QFN-20 | Silergy(矽力杰) | SY8308 | 非P2P
MPQ9840GL-Z | MPS(芯源) | 36V/3.5A 低静态电流同步降压变换器，符合 AEC-Q100 认证 | QFN-16 | Silergy(矽力杰) | SYQB303 | 非P2P
NJM4558CG | JRC | 2电路运算放大器 | SOP8 | 3peak(思瑞浦) | TP2582-CSR | P2P
TPS3701DDCR | TI(德州仪器) | 用于过压和欠压检测且具有内部基准电压的高电压 (36V) 窗口电压检测器 | SOT23-6 | 3peak(思瑞浦) | LMV393TP | 非P2P
TPS74901DRCR | TI(德州仪器) | 具有电源正常指示和使能功能的 3A、低 VIN (0.8V)、可调节超低压降稳压器 | VSON10 | Silergy(矽力杰) | SY6103 | 非P2P
TPS7A6533QKVURQ1 | TI(德州仪器) | 汽车类 300mA、电池供电运行 (40V)、低 IQ、低压降稳压器 | TO-252-3 | Silergy(矽力杰) | SA21345A | 非P2P
TPS7A6550QKVURQ1 | TI(德州仪器) | 汽车类 300mA、电池供电运行 (40V)、低 IQ、低压降稳压器 | TO-252-3 | Silergy(矽力杰) | SA21345A | 非P2P
RT9078-33GJ5 | Realtek | 2μA IQ, 300mA 低压差线性稳压器 | TSOT-23-5 | 3peak(思瑞浦) | TPL730F33-5TR | P2P
RT9080-33GJ5 | Realtek | 2μA IQ, 600mA 低压差线性稳压器 | SOT-23-5 | 3peak(思瑞浦) | TPL740F33-5TR | P2P
WL2852K3V3 | Andsemi | High Input Voltage, Low Quiescent Current LDO | SOT-89-3L | 3peak(思瑞浦) | TPL820F33-89TR | P2P
WL2852K5V | Andsemi | High Input Voltage, Low Quiescent Current LDO | SOT-89-3L | 3peak(思瑞浦) | TPL820F50-89TR | P2P
SGM2576 | SGMirco | 配电开关 | SOT23-5 | Silergy(矽力杰) | SY6280AAAC | P2P
RT4526GJ6 | Realtek | High Performance, Asynchronous Boost LED Driver | TSOT-23-6 | Silergy(矽力杰) | SY7200AABC | P2P
ACP2727 | ACP | 38V High Efficiency, Boost 2A WLED Driver with PWM Control | TSOT-23-6 | Silergy(矽力杰) | SY7200AABC | P2P
ACP1255A-DTRAL | ACP | 5.5V、2A 低损耗配电开关 | SOT23-5 | Silergy(矽力杰) | SY6280AAAC/Y6288C20AAC | P2P
RT9080-33GJ5 | Realtek | 2μA IQ, 600mA 低压差线性稳压器 | SOT23-5 | 3peak(思瑞浦) | TPL740F33-5TR | P2P
RT9078-18GJ5 | Realtek | 2μA IQ, 600mA 低压差线性稳压器 | SOT23-5 | 3peak(思瑞浦) | TPL730F18-5TR | P2P
WL2852K33PR | Andsemi | High Input Voltage, Low Quiescent Current LDO | SOT-89-3L | 3peak(思瑞浦) | TPL820F33-89TR | P2P
WL2852K50 | Andsemi | High Input Voltage, Low Quiescent Current LDO | SOT-89-3L | 3peak(思瑞浦) | TPL820F50-89TR | P2P
LM26420 | TI(德州仪器) | 双通道 2A 高效同步直流/直流转换器 | HTSSOP-20/WQFN-16 | Silergy(矽力杰) | SY8832 | 非P2P
TLV62090RGTR | TI(德州仪器) | 3A 高效降压转换器 | VQFN-16 | Silergy(矽力杰) | SY8823 | 非P2P
BD450M2WFP3 | ROHM | 车规LDO，45V输入，输出5V/200mA | SOT223-4 | Novosense(纳芯微) | NSR31050-QSTBR | P2P,车规，但pin2为GND，电流150mA
BD450M2WFP3 | ROHM | 车规LDO，45V输入，输出5V/200mA | SOT223-4 | 3peak(思瑞浦) | TPL803150Q-ST4R-S | P2P,车规，但pin2为GND，电流300mA
TLV73333PQDBVRQ1 | TI(德州仪器) | 车规LDO，5.5V输入，输出3.3V/300mA | SOT-23 (5) | 3peak(思瑞浦) | TPL905233-S5TR-S | P2P,电流500mA | 电流到500mA
REF3030AIDBZR | TI(德州仪器) | 车规基准，3.0V | SOT-23 (3) | 3peak(思瑞浦) | TPR6040F30-S3TR-S | P2P | 精度更高
LM2904QDRQ1 | TI(德州仪器) | 运放，车规 | SOIC-8 | 3peak(思瑞浦) | LM2904A-SO1R-S | P2P
TLV9064QPWRQ1 | TI(德州仪器) | 低压运放，车规 | SOIC-14P | 3peak(思瑞浦) | TP1564AL1-SO2R-S | P2P,参数有差异
NCP730BMT15001BG | onsemi(安森美) | 低压差稳压器，Vout15V,lout150mA | WDFN-6 | 3peak(思瑞浦) | TPL8151 | 非P2P，工规，输出可调
MCP1792T-5002H/CB | TI(德州仪器) | 低压差稳压器，Vout5V.Vinmax55V.lout100mA | SOT-23A | Novosense(纳芯微) | NSR31050-QSTBR | P2P，电流可到150mA
MP2019GN-Z | MPS(芯源) | 可调低压差稳压器，300mA | SOIC-8 EP | Novosense(纳芯微) | NSR-QHSPR | P2P
TLV62065TDSGRQ1 | TI(德州仪器) | DCDC,车规，Iout2A | DFN1.4×1.8-6 | Silergy(矽力杰) | SA23002ADFD | P2P
TLV70018QDDCRQ1 | TI(德州仪器) | LDO,Iout300mA，车规 | SOT-23-5 | Silergy(矽力杰) | SA21307A18ABT | P2P
LMR14030SQDDARQ1 | TI(德州仪器) | DCDC,Iout3.5A，车规 | HSOIC-8 | Silergy(矽力杰) | SA24493 | 非P2P
TPS1H100BQPWPRQ1 | TI(德州仪器) | 高侧电源开关，车规， | HTSSOP-14 | Novosense(纳芯微) | NSE34140S | 非P2P
LP8861QPWPRQ1 | TI(德州仪器) | LDE驱动，28.4V,360mA,车规 | HTSSOP-20 | Silergy(矽力杰) | SA32754A | 非P2P
TLV70233DBVR | TI(德州仪器) | 低压降稳压器, Vout3.3v,Iout300mA | SOT23-5 | Silergy(矽力杰) | SA21307A33ABT | P2P
TPS7B7702QPWPRQ1 | TI(德州仪器) | 双通道天线 LDO，300mA/lane | HTSSOP(16) | Novosense(纳芯微) | NSE5702-Q1 | P2P
LM73605QRNPRQ1 | TI(德州仪器) | DC-DC ,Ioutmax5A,车规 | QFN30 | Silergy(矽力杰) | SA24406 | 非P2P
TLV73312PQDRVRQ1 | TI(德州仪器) | LDO，Vout1-3.3V，Iout300mA，车规 | WSON-6-EP(2x2) | Silergy(矽力杰) | SA21307A12ABT | P2P
LM53601MQDSXRQ1 | TI(德州仪器) | 汽车类 3.5V 至 36V、1A 同步 2.1MHz DCDC | WSON-10 | Silergy(矽力杰) | SA24481 | 非P2P
TPS62172QDSGRQ1 | TI(德州仪器) | 3-17V 0.5A 车规DCDC | WSON-8 | Silergy(矽力杰) | SA24401 | 非P2P
TPS62231TDRYRQ1 | TI(德州仪器) | DCDC, 1.8V 固定输出电压,车规 | USON6 | Silergy(矽力杰) | SA23001A | 非P2P
TLV73315PQDRVRQ1 | TI(德州仪器) | LDO, 300mA、低 IQ，车规 | WSON-6 | Silergy(矽力杰) | SA21307A15ABT | 非P2P
TPS62170QDSGRQ1 | TI(德州仪器) | DCDC,3-17V 0.5A ，车规 | WSON8 | Silergy(矽力杰) | SA24401 | 非P2P
TPS62090QRGTRQ1 | TI(德州仪器) | DCDC 3A、2.5V 至 6V输入，车规 | QFN16 | Silergy(矽力杰) | SA23003A | 非P2P
TLV73333PQDRVRQ1 | TI(德州仪器) | LDO 300mA、低 IQ、车规 | WSON-6-EP(2x2) | Silergy(矽力杰) | SA21307A33ABT | 非P2P
LMR16006YQDDCRQ1 | TI(德州仪器) | 0.6A、DCDC、车规 | SOT-23-THIN | Silergy(矽力杰) | SA24401 | 非P2P
MPQ2013AGQ-AEC1-Z | MPS(芯源) | LDO、1.215~15V | QFN-8 | Silergy(矽力杰) | SA21345 | 非P2P
MPQ8904DD-AEC1-LF-Z | MPS(芯源) | LDO（四通道） | QFN-8 | Silergy(矽力杰) | SA21308A | 非P2P
JWH7103SOTB#TRPBF | JOULWATT | 限流电源开关 | SOT23-6 | Silergy(矽力杰) | SA6280AAAC | 非P2P
TPS1H100AQPWPRQ1 | TI(德州仪器) | 可调节电流限制的 40V、100mΩ、车规、单通道智能高侧开关 | HTSSOP-14 | Novosense(纳芯微) | NSE34140S | 非P2P
TPS7B6850QPWPRQ1 | TI(德州仪器) | LDO、具有看门狗计时器、车规、500mA | HTSSOP(28) | Novosense(纳芯微) | NSR37050-Q1HTSPR | P2P
DA9224-E7FT2-A | DIALOG | PMIC | TFBGA66 | Silergy(矽力杰) | SA26102 | 非P2P
MPQ9840GL-AEC1-C835-Z | MPS(芯源) | PMIC、36V/3.5A | QFN-16 | Silergy(矽力杰) | SA24493 | 非P2P
TPS62065QDSGRQ1 | TI(德州仪器) | DCDC、2.9V~6V、2A、车规 | WSON8 | Silergy(矽力杰) | SA23002A | P2P
TLV73311PQDRVRQ1 | TI(德州仪器) | LDO、300mA、低 IQ、车规 | WSON-6 | Silergy(矽力杰) | SA21307A11ABT | P2P
MPQ2143DJ-AEC1-LF-Z | MPS(芯源) | PMIC、车规级、3A、5.5V、1.2MHz | TSOT23-8 | Silergy(矽力杰) | SA23003A | 非P2P
LP8860BQVFPRQ1 | TI(德州仪器) | 车规、低 EMI 高性能 4 通道 LED 驱动器 | HLQFP-32(7x7) | Silergy(矽力杰) | SA32754A | 非P2P
LM51501QRUMRQ1 | TI(德州仪器) | 具有 6V、6.5V、9.5V、11.5V 输出、汽车类1.5V至42V 输入电压、低 IQ 升压控制器 |  | Silergy(矽力杰) | SA22300 | 非P2P
TPS7B8250QDGNRQ1 | TI(德州仪器) | 汽车类 300mA 非电池电源 (40V) 超低 IQ LDO | HVSSOP-8 | Silergy(矽力杰) | SA21345AFCA | 非P2P
MPQ4470AGL-AEC1-Z | MPS(芯源) | 具备高效率、快速瞬态的5A, 36V 同步降压变换器 | QFN-20 | Silergy(矽力杰) | SA24406 | 非P2P
TPS7B6833QPWPRQ1 | TI(德州仪器) | 具有看门狗计时器的汽车类 500mA、电池供电运行 (40V)、高 PSRR、低 IQ、低压降稳压器 | HTSSOP-28 | Novosense(纳芯微) | NSR37050-Q1HTSPR | P2P
MAX16992 | MAXIM | 36V、2.5MHz汽车级Boost/SEPIC控制器 | TQFN-12 | Silergy(矽力杰) | SA22300 | 非P2P
LP8869CQPWPRQ1 | TI(德州仪器) | 具有电力线 FET 保护的高集成度 3 通道 120mA 汽车类 LED 驱动器 | HTSSOP-20 | Silergy(矽力杰) | SA32754A | 非P2P
TLV73318PQDRVRQ1 | TI(德州仪器) | 汽车类 300mA、低 IQ、低压降稳压器 | WSON-6-EP(2x2) | Silergy(矽力杰) | SA21307A18ABT | P2P
DA9223-F8FTDBB-A | DIALOG | PMIC、Vout0.3-1.57V | TFBGA | Silergy(矽力杰) | SA26102 | 非P2P
TLV70025QDDCRQ1 | TI(德州仪器) | 汽车类 200mA、高 PSRR、低 IQ、LDO | SOT23-5 | Silergy(矽力杰) | SA21307A25ABT | 非P2P
LM61435AASQRJRRQ1 | TI(德州仪器) | 汽车类 3V 至 36V、3.5A、同步降压转换器 | VQFN-14-HR(3.5x4) | Silergy(矽力杰) | SA24493 | 非P2P
MPQ2179GQHE-AEC1-Z | MPS(芯源) | DCDC、具有 PG 和 SS 的 5.5V、3A 峰值、2.4MHz | QFN-8 | Silergy(矽力杰) | SA23003A | 非P2P
LP5907QMFX-3.3Q1 | TI(德州仪器) | 具有低 IQ 和使能功能的汽车类 250mA、低噪声、高 PSRR、超低压降稳压器 | SOT-235 | Silergy(矽力杰) | SA21307A33ABT | 非P2P
SYQB303FCA | Silergy(矽力杰) | DC-DC恒流、PWM调光 | 查无料号 | Silergy(矽力杰) | SA24493 | 非P2P
LP87522ERNFRQ1 | TI(德州仪器) | PMIC、具有集成开关的汽车类 10A、三相 + 单相、两输出降压 | VQFN-HR-26 | Silergy(矽力杰) | SA26102 | 非P2P
MPQ9841GL-AEC1-C835 | MPS(芯源) | DCDC，36V/1A 低静态电流 | QFN-16 | Silergy(矽力杰) | SA24481 | 非P2P
DA9130-A | DIALOG | DCDC,Vout0.3-1.9V | FCQFN | Silergy(矽力杰) | SA26102 | 非P2P
TPS7B8633QKVURQ1 | TI(德州仪器) | 汽车类 500mA 40V 超低 IQ 低压降 (LDO) 线性稳压器 | TO-252-5 | Novosense(纳芯微) | NSE35033 | 非P2P
TPS74501PQWDRVRQ1 | TI(德州仪器) | LDO、汽车级、500mA、低 IQ、高 PSRR | WSON-6 | Silergy(矽力杰) | SA21308A00DED | P2P
MPQ2918GL-AEC1-Z | MPS(芯源) | DCDC、4V-40V 输入 | QFN-20 | Silergy(矽力杰) | SA33103 | 非P2P
MPQ3364GR-AEC1-C04Z-Z | MPS(芯源) | DCDC、4 通道、max150mA/lane、具有 15000:1 调光比和 I2C接口 | QFN-24 | Silergy(矽力杰) | SA32754A | 非P2P
NCV7718CDQR2G | onsemi(安森美) | 六路半桥驱动器，550mA | SSOP-24 | Silergy(矽力杰) | SA52106VAA | 非P2P
NCV7719DQAR2G | onsemi(安森美) | 八路半桥驱动器，550mA | SSOP-24 | Silergy(矽力杰) | SA52108HHP | 非P2P
NCV7720DQAR2G | onsemi(安森美) | 十路半桥驱动器，550mA | SSOP-24 | Silergy(矽力杰) | SA52112VAQ | 非P2P
MPQ2022GRE-090B-AECC05W-Z | MPS(芯源) | 40V、300mA 双通道 LDO，具有串行数字接口和用于数字诊断与保护的ADC | QFN-16 | Novosense(纳芯微) | NSE5702 | 非P2P
LP87565ZRNFRQ1 | TI(德州仪器) | DCDC、汽车类双路 8A 降压转换器 | VQFN-HR | Silergy(矽力杰) | SA26102 | 非P2P
TPS1HB08AQPWPRQ1 | TI(德州仪器) | 具有可调节电流限制的 40V、8mΩ、汽车类单通道智能高侧开关 |  | Silergy(矽力杰) | SA21803B | 非P2P
TPS61088QRHLRQ1 | TI(德州仪器) | DCDC、10A 开关电流、Vout4.5-12.6V | VQFN-20 | Silergy(矽力杰) | SA22115VPA | 非P2P
TPS6503320FRGERQ1 | TI(德州仪器) | PMIC、三个降压转换器和一个 LDO 稳压器的汽车级 18V | VQFN-24 | Silergy(矽力杰) | SA47302QDQ | 非P2P
LM61460AASQRJRRQ1 | TI(德州仪器) | 汽车 3V 至 36V、6A、低噪声同步降压转换器 | VQFN-HR-14 | Silergy(矽力杰) | SA24406XNQ | 非P2P
TPS74601PQWDRBRQ1 | TI(德州仪器) | 汽车类、1A、低 IQ、高 PSRR、低压降 (LDO) 稳压器 | VSON-8 | Silergy(矽力杰) | SAV239A00DAD | P2P
MPQ2179AGQHE-AEC1–Z | MPS(芯源) | DCDC、带电源正常指示和软启动功能的 6V、3A、2.4MHz | QFN-8 | Silergy(矽力杰) | SA23003A | 非P2P
AP22653QW | DIODES | 精确可调限流电源开关，工作温度-40-125℃ | SOT26 | Silergy(矽力杰) | SY6280AAAC | 非P2P
MAX20084ATEB/VY+T | MAXIM | DCDC，工作温度-40-125℃ | TQFN-16 | Novosense(纳芯微) | NSE5008X | P2P
LP8866QRHBRQ1 | TI(德州仪器) | LED 驱动，具有 6 个 200mA 通道的汽车显示 | VQFN-32-EP(5x5) | Silergy(矽力杰) | SA32756AQEQ | P2P
TPS628502QDRLRQ1 | TI(德州仪器) | DCDC、2.7V 至 6V、2A 汽车类 | SOT583 | Silergy(矽力杰) | SA25903BAT | P2P
LM25148QRGYRQ1 | TI(德州仪器) | 具有超低 IQ 的汽车类 42V 同步降压直流/直流控制器 | VQFN-24 | Silergy(矽力杰) | SA33103QCQ | 非P2P
TMP7308A | 谭慕 | 八路半桥驱动器 | eTSSOP24 | Silergy(矽力杰) | SA52108HHP | P2P
TMP7306A | 谭慕 | 六路半桥驱动器 | eTSSOP24 | Silergy(矽力杰) | SA52106HHP | P2P
JWQ5217DFND#TR | JOULWATT | DCDC,5.5V/2A | DFN2x2-8 | Silergy(矽力杰) | SA23002A | 非P2P
TPS929240QDCPRQ1 | TI(德州仪器) | LED驱动、汽车类 24 通道 40V 高侧 LED 和 OLED 驱动器 | HTSSOP-38 | Silergy(矽力杰) | SA32774
JWQ7821DFNA#TR | JOULWATT | 1A，低压差，高PSRR，低噪声的LDO | DFN3x3-8 | Silergy(矽力杰) | SA21309A00DAD | P2P
MPQ5873GRPE | MPS(芯源) | 36V、60mΩ、单通道、智能高边负载开关 | QFN-8 | Silergy(矽力杰) | SA21803A | 非P2P
JWQ7101SOTB#TRPBF | JOULWATT | 2A单通道功率开关 | SOT23-6 | Silergy(矽力杰) | SA6280AAAC | 非P2P
JWQ7806-3.3EWDGBB#TR | JOULWATT | 300mA 2.2V-5.5V 低噪声LDO | EWDFN2x2-6 | Silergy(矽力杰) | SA21307A | 非P2P
MPQ4324GLE-4000-AEC1-Z | MPS(芯源) | 3.3V to 36V 3A、DCDC | QFN-12 | Silergy(矽力杰) | SA24493 | 非P2P
MPQ3366CGRE-AEC1 | MPS(芯源) | TFT BIAS 3.8V to 36V 200mA per Channel | QFN-24 | Silergy(矽力杰) | SA32756A | 非P2P
SC71702Q | 南芯 | LDO，4.5V-36V | HTSSOP-16 | Novosense(纳芯微) | NSE5702 | P2P
VNQ7050AJTR | ST(意法半导体) | 四通道高侧驱动器 | PowerSSO-16 | Novosense(纳芯微) | NSE34050Q | 非P2P
MPQ4326BGRE-6000-AEC1-Z | MPS(芯源) | DCDC、36V，3A至7A， 低静态电流 | QFN-14 | Silergy(矽力杰) | SA24406 | 非P2P
MPQ70240FSGRHE-0046AEC1-Z | MPS(芯源) | 21V、3W、4轨PMIC，具有3个降压变换器和1个LDO | QFN-15 | Silergy(矽力杰) | SA47302QDQ | 非P2P
TPL905233-S5TR | 3peak(思瑞浦) | 500mA 高PSRR、超低噪声LDO | SOT23-5 | Silergy(矽力杰) | SA21308A | 非P2P
TPL905218-S5TR | 3peak(思瑞浦) | 500mA 高PSRR、超低噪声LDO | SOT23-5 | Silergy(矽力杰) | SA21308A | 非P2P
JWQ5102CSFQFNAT#TR | JOULWATT | DCDC，36V/2A | QFN-12 | Silergy(矽力杰) | SA24492 | 非P2P
SC71701AQSJER | 南芯 | 车规级单通道LDO，4.5~36V 400mA | HTSSOP-16 | Novosense(纳芯微) | NSE5701 | P2P
L9960T | ST(意法半导体) | 双H桥 | PSSO36 | Silergy(矽力杰) | SA52270 | 非P2P
MAX96793 | ADI(亚德诺) | 12通道、10位可编程gamma和VCOM基准电压源 | 24 TQFN-EP | MeriTech(锐泰微) | M66S68 | P2P
MAX96717 | ADI(亚德诺) | CSI-2到GMSL2串行器 | TQFN-32 | MeriTech(锐泰微) | M66S66 | P2P
MAX96717F | ADI(亚德诺) | CSI-2到GMSL2串行器 | TQFN-32 | MeriTech(锐泰微) | M66S63 | P2P
MAX96701 | ADI(亚德诺) | 14位GMSL串行器，带高抗扰性/高带宽模式和同轴/STP电缆驱动 | TQFN-24 | MeriTech(锐泰微) | M66S13 | 非P2P
MAX96705 | ADI(亚德诺) | 16位GMSL串行器，带高抗扰性/高带宽模式和同轴或STP电缆驱动 | TQFN-32 | MeriTech(锐泰微) | M66S13 | 非P2P
MAX96715 | ADI(亚德诺) | 13位GMSL串行器，带高抗扰性/高带宽模式和同轴或STP电缆驱动 | TQFN-24 | MeriTech(锐泰微) | M66S13 | 非P2P
MAX96712 | ADI(亚德诺) | Serdes Quad GMSL2/1 to CSI-2 C-PHY/D-PHY Deseri | TQFN-64 | MeriTech(锐泰微) | M65Q68 | P2P
MAX96712 | ADI(亚德诺) | Serdes Quad GMSL2/1 to CSI-2 C-PHY/D-PHY Deseri | TQFN-64 | MeriTech(锐泰微) | M65Q66 | P2P
MAX96722 | ADI(亚德诺) | Serdes 6Gbps Quad GMSL2 to CSI-2 C-PHY/D-PHY Deser | TQFN-64 | MeriTech(锐泰微) | M65Q63 | P2P
MAX96724 | ADI(亚德诺) | 四通道 GMSL2/1 到 CSI-2 反串行器 | TQFN-56 | MeriTech(锐泰微) | M65Q68E | P2P
MAX96724 | ADI(亚德诺) | 四通道 GMSL2/1 到 CSI-2 反串行器 | TQFN-56 | MeriTech(锐泰微) | M65Q66E | P2P
MAX96724F | ADI(亚德诺) | 四通道GMSL2/1到CSI-2解串器 | TQFN-56 | MeriTech(锐泰微) | M65Q63E | P2P
MAX96724R | ADI(亚德诺) | 四通道GMSL2/1到CSI-2解串器 | TQFN-EP-56 | MeriTech(锐泰微) | M65Q63L | P2P
MAX96792 | ADI(亚德诺) | 12通道、10位可编程gamma和VCOM基准电压源 | TQFN-48 | MeriTech(锐泰微) | M65D68 | P2P
MAX9296 | ADI(亚德诺) | 3.12Gbps GMSL串行器 | TQFN-48 | MeriTech(锐泰微) | M65D66 | P2P
MAX96718 | ADI(亚德诺) | Dual GMSL2 to CSI-2 Deserializer | TQFN-48 | MeriTech(锐泰微) | M65D66 | P2P
MAX96716 | ADI(亚德诺) | Dual GMSL2 to CSI-2 Deserializer | TQFN-48 | MeriTech(锐泰微) | M65D66 | P2P
MAX96718F | ADI(亚德诺) | Dual GMSL2 to CSI-3 Deserializer | TQFN-48 | MeriTech(锐泰微) | M65D63 | P2P
MAX96716F | ADI(亚德诺) | Dual GMSL2 to CSI-4 Deserializer | TQFN-48 | MeriTech(锐泰微) | M65D63 | P2P
LCMXO2-256HE-5TG100 | Lattice | FPGA & CPLD | TQFP-100 | Gowin(高云) | GW1N-LV1P5LQ100X/GW1N-LV1P5LQ100 | P2P,带X的版本支持I2C升级，不带X的只支持autoboot功能
LCMXO2-640HE-5TG100 | Lattice | FPGA & CPLD | TQFP-100 | Gowin(高云) | GW1N-LV1P5LQ100X/GW1N-LV1P5LQ100 | P2P,带X的版本支持I2C升级，不带X的只支持autoboot功能
LCMXO2-1200HE-5TG100 | Lattice | FPGA & CPLD | TQFP-100 | Gowin(高云) | GW1N-LV2LQ100X/GW1N-LV2LQ100 | P2P,带X的版本支持I3C升级，不带X的只支持autoboot功能
LCMXO2-2000HE-5TG100 | Lattice | FPGA & CPLD | TQFP-100 | Gowin(高云) | GW1N-LV2LQ100X/GW1N-LV2LQ100 | P2P,带X的版本支持I3C升级，不带X的只支持autoboot功能
LCMXO2-256HC-5TG100 | Lattice | FPGA & CPLD | TQFP-100 | Gowin(高云) | GW1N-UV1P5LQ100X/GW1N-UV1P5LQ100 | P2P,带X的版本支持I4C升级，不带X的只支持autoboot功能
LCMXO2-640HC-5TG100 | Lattice | FPGA & CPLD | TQFP-100 | Gowin(高云) | GW1N-UV1P5LQ100X/GW1N-UV1P5LQ100 | P2P,带X的版本支持I4C升级，不带X的只支持autoboot功能
LCMXO2-1200HC-5TG100 | Lattice | FPGA & CPLD | TQFP-100 | Gowin(高云) | GW1N-UV2LQ100X/GW1N-UV2LQ100 | P2P,带X的版本支持I5C升级，不带X的只支持autoboot功能
LCMXO2-2000HC-5TG100 | Lattice | FPGA & CPLD | TQFP-100 | Gowin(高云) | GW1N-UV2LQ100X/GW1N-UV2LQ100 | P2P,带X的版本支持I5C升级，不带X的只支持autoboot功能
LCMXO2-640HE-5TG144 | Lattice | FPGA & CPLD | TQFP-144 | Gowin(高云) | GW1N-LV2LQ144X/GW1N-LV2LQ144 | P2P,带X的版本支持I6C升级，不带X的只支持autoboot功能
LCMXO2-1200HE-5TG144 | Lattice | FPGA & CPLD | TQFP-144 | Gowin(高云) | GW1N-LV2LQ144X/GW1N-LV2LQ144 | P2P,带X的版本支持I6C升级，不带X的只支持autoboot功能
LCMXO2-2000HE-5TG144 | Lattice | FPGA & CPLD | TQFP-144 | Gowin(高云) | GW1N-LV2LQ144X/GW1N-LV2LQ144 | P2P,带X的版本支持I6C升级，不带X的只支持autoboot功能
LCMXO2-640HC-5TG144 | Lattice | FPGA & CPLD | TQFP-144 | Gowin(高云) | GW1N-UV2LQ144X/GW1N-UV2LQ144 | P2P,带X的版本支持I7C升级，不带X的只支持autoboot功能；VCCX 在内部和VCC短接在一起。
LCMXO2-1200HC-5TG144 | Lattice | FPGA & CPLD | TQFP-144 | Gowin(高云) | GW1N-UV2LQ144X/GW1N-UV2LQ144 | P2P,带X的版本支持I7C升级，不带X的只支持autoboot功能；VCCX 在内部和VCC短接在一起。
LCMXO2-2000HC-5TG144 | Lattice | FPGA & CPLD | TQFP-144 | Gowin(高云) | GW1N-UV2LQ144X/GW1N-UV2LQ144 | P2P,带X的版本支持I7C升级，不带X的只支持autoboot功能；VCCX 在内部和VCC短接在一起。
LCMXO2-256HE-CSBGA132 | Lattice | FPGA & CPLD | BGA-132 | Gowin(高云) | GW1N-LV2MG132X/GW1N-LV2MG132 | 非P2P，需要G1上拉电源
LCMXO2-640HE-CSBGA132 | Lattice | FPGA & CPLD | BGA-132 | Gowin(高云) | GW1N-LV2MG132X/GW1N-LV2MG132 | 非P2P，需要G1上拉电源
LCMXO2-1200HE-CSBGA132 | Lattice | FPGA & CPLD | BGA-132 | Gowin(高云) | GW1N-LV2MG132X/GW1N-LV2MG132 | P2P,带X的版本支持I2C升级，不带X的只支持autoboot功能
LCMXO2-2000HE-CSBGA132 | Lattice | FPGA & CPLD | BGA-132 | Gowin(高云) | GW1N-LV2MG132X/GW1N-LV2MG132 | P2P,带X的版本支持I2C升级，不带X的只支持autoboot功能
LCMXO2-256HC-CSBGA132 | Lattice | FPGA & CPLD | BGA-132 | Gowin(高云) | GW1N-UV2MG132X/GW1N-UV2MG132 | 非P2P，需要G1上拉电源
LCMXO2-640HC-CSBGA132 | Lattice | FPGA & CPLD | BGA-132 | Gowin(高云) | GW1N-UV2MG132X/GW1N-UV2MG132 | 非P2P，需要G1上拉电源
LCMXO2-1200HC-CSBGA132 | Lattice | FPGA & CPLD | BGA-132 | Gowin(高云) | GW1N-UV2MG132X/GW1N-UV2MG132 | P2P,带X的版本支持I2C升级，不带X的只支持autoboot功能
LCMXO2-2000HC-CSBGA132 | Lattice | FPGA & CPLD | BGA-132 | Gowin(高云) | GW1N-UV2MG132X/GW1N-UV2MG132 | P2P,带X的版本支持I2C升级，不带X的只支持autoboot功能
LCMXO2-256HE-QFN32 | Lattice | FPGA & CPLD | QFN-32 | Gowin(高云) | GW1N-LV2QN32X | P2P,带X的版本支持I2C升级，不带X的只支持autoboot功能
LCMXO2-1200HE-QFN32 | Lattice | FPGA & CPLD | QFN-32 | Gowin(高云) | GW1N-LV2QN32X | P2P,带X的版本支持I2C升级，不带X的只支持autoboot功能
LCMXO2-256HC-QFN32 | Lattice | FPGA & CPLD | QFN-32 | Gowin(高云) | GW1N-UV2QN32X | P2P,带X的版本支持I2C升级，不带X的只支持autoboot功能；VCCX 在内部和VCC短接在一起
LCMXO2-1200HC-QFN32 | Lattice | FPGA & CPLD | QFN-32 | Gowin(高云) | GW1N-UV2QN32X | P2P,带X的版本支持I2C升级，不带X的只支持autoboot功能；VCCX 在内部和VCC短接在一起
LCMXO2-256HE-QFN48 | Lattice | FPGA & CPLD | QFN-48 | Gowin(高云) | GW1N-LV1P5QN48X | P2P,支持I2C升级
LCMXO2-640HE-QFN48 | Lattice | FPGA & CPLD | QFN-48 | Gowin(高云) | GW1N-LV1P5QN48X | P2P,支持I2C升级
LCMXO2-256HC-QFN48 | Lattice | FPGA & CPLD | QFN-48 | Gowin(高云) | GW1N-UV1P5QN48X | P2P,支持I2C升级；VCCX 在内部和VCC短接在一起
LCMXO2-640HC-QFN48 | Lattice | FPGA & CPLD | QFN-48 | Gowin(高云) | GW1N-UV1P5QN48X | P2P,支持I2C升级；VCCX 在内部和VCC短接在一起
LCMXO3LF-640E-csfBGA121 | Lattice | FPGA & CPLD | fpBGA-121 | Gowin(高云) | GW1N-LV2MG121X/GW1N-LV2MG121 | P2P,带X的版本支持I2C升级，不带X的只支持autoboot功能。
LCMXO3LF-1300E-csfBGA121 | Lattice | FPGA & CPLD | fpBGA-121 | Gowin(高云) | GW1N-LV2MG121X/GW1N-LV2MG121 | P2P,带X的版本支持I2C升级，不带X的只支持autoboot功能。
LCMXO3LF-2100E--csfBGA121 | Lattice | FPGA & CPLD | fpBGA-121 | Gowin(高云) | GW1N-LV2MG121X/GW1N-LV2MG121 | P2P,带X的版本支持I2C升级，不带X的只支持autoboot功能。
LCMXO3LF-640C-csfBGA121 | Lattice | FPGA & CPLD | fpBGA-121 | Gowin(高云) | GW1N-UV2MG121X/GW1N-UV2MG121 | P2P,带X的版本支持I2C升级，不带X的只支持autoboot功能；VCCX 在内部和VCC短接在一起。
LCMXO3LF-1300C-csfBGA121 | Lattice | FPGA & CPLD | fpBGA-121 | Gowin(高云) | GW1N-UV2MG121X/GW1N-UV2MG121 | P2P,带X的版本支持I2C升级，不带X的只支持autoboot功能；VCCX 在内部和VCC短接在一起。
LCMXO3LF-2100C--csfBGA121 | Lattice | FPGA & CPLD | fpBGA-121 | Gowin(高云) | GW1N-UV2MG121X/GW1N-UV2MG121 | P2P,带X的版本支持I2C升级，不带X的只支持autoboot功能；VCCX 在内部和VCC短接在一起。
LCMXO3LF-4300E-6BG400 | Lattice | FPGA & CPLD | caBGA-400 | Gowin(高云) | GW2AN-EV9XUG400 | P2P, 1.VCCX内部短接到VCCO0，VCCX要求和VCCO的最高电压保持一致。 2.EV核电压是1.2V， LV核电压是1.0V。 3. 如果9K资源不够，有18X可选，完全兼容
LCMXO3LF-6900E-6BG400 | Lattice | FPGA & CPLD | caBGA-400 | Gowin(高云) | GW2AN-EV9XUG400 | P2P, 1.VCCX内部短接到VCCO0，VCCX要求和VCCO的最高电压保持一致。 2.EV核电压是1.2V， LV核电压是1.0V。 3. 如果9K资源不够，有18X可选，完全兼容
LCMXO3LF-9400E-6BG400 | Lattice | FPGA & CPLD | caBGA-400 | Gowin(高云) | GW2AN-EV9XUG400 | P2P, 1.VCCX内部短接到VCCO0，VCCX要求和VCCO的最高电压保持一致。 2.EV核电压是1.2V， LV核电压是1.0V。 3. 如果9K资源不够，有18X可选，完全兼容
LCMXO3LF-4300C-6BG400 | Lattice | FPGA & CPLD | caBGA-400 | Gowin(高云) | GW2AN-UV9XUG400 | P2P, 1.VCCX内部短接到VCC，VCCX要求和VCCO的最高电压保持一致。 2.如果9K资源不够，有18X可选，完全兼容
LCMXO3LF-6900C-6BG400 | Lattice | FPGA & CPLD | caBGA-400 | Gowin(高云) | GW2AN-UV9XUG400 | P2P, 1.VCCX内部短接到VCC，VCCX要求和VCCO的最高电压保持一致。 2.如果9K资源不够，有18X可选，完全兼容
LCMXO3LF-9400C-6BG400 | Lattice | FPGA & CPLD | caBGA-400 | Gowin(高云) | GW2AN-UV9XUG400 | P2P, 1.VCCX内部短接到VCC，VCCX要求和VCCO的最高电压保持一致。 2.如果9K资源不够，有18X可选，完全兼容
LCMXO3LF-9400E-6BG484 | Lattice | FPGA & CPLD | caBGA-400 | Gowin(高云) | GW2AN-EV9XUG484 | P2P, 1.VCCX内部短接到VCCO0，VCCX要求和VCCO的最高电压保持一致。 2.EV核电压是1.2V， LV核电压是1.0V。 3.如果9K资源不够，有18X可选，完全兼容
LCMXO3LF-9400C-6BG484 | Lattice | FPGA & CPLD | caBGA-400 | Gowin(高云) | GW2AN-UV9XUG484 | P2P, 1.VCCX内部短接到VCC，VCCX要求和VCCO的最高电压保持一致。 2.如果9K资源不够，有18X可选，完全兼容
LCMXO3LF-2100E-caBGA324 | Lattice | FPGA & CPLD | caBGA-400 | Gowin(高云) | GW2AN-EV9XUG324 | P2P, 1.VCCX内部短接到VCCO0，VCCX要求和VCCO的最高电压保持一致。 2.EV核电压是1.2V， LV核电压是1.0V。
LCMXO3LF-4300E-caBGA324 | Lattice | FPGA & CPLD | caBGA-400 | Gowin(高云) | GW2AN-EV9XUG324 | P2P, 1.VCCX内部短接到VCCO0，VCCX要求和VCCO的最高电压保持一致。 2.EV核电压是1.2V， LV核电压是1.0V。
LCMXO3LF-6900E-caBGA324 | Lattice | FPGA & CPLD | caBGA-400 | Gowin(高云) | GW2AN-EV9XUG324 | P2P, 1.VCCX内部短接到VCCO0，VCCX要求和VCCO的最高电压保持一致。 2.EV核电压是1.2V， LV核电压是1.0V。
LCMXO3LF-2100C-caBGA324 | Lattice | FPGA & CPLD | caBGA-400 | Gowin(高云) | GW2AN-UV9XUG324 | P2P,VCCX内部短接到VCC，VCCX要求和VCCO的最高电压保持一致。
LCMXO3LF-4300C-caBGA324 | Lattice | FPGA & CPLD | caBGA-400 | Gowin(高云) | GW2AN-UV9XUG324 | P2P,VCCX内部短接到VCC，VCCX要求和VCCO的最高电压保持一致。
LCMXO3LF-6900C-caBGA324 | Lattice | FPGA & CPLD | caBGA-400 | Gowin(高云) | GW2AN-UV9XUG324 | P2P,VCCX内部短接到VCC，VCCX要求和VCCO的最高电压保持一致。
LCMXO2-2000HE-5FTG256 | Lattice | FPGA & CPLD | ftBGA-256 | Gowin(高云) | GW2AN-EV9XPG256（pitch 1.0mm） | P2P, 1.VCCX内部短接到VCCO0，VCCX要求和VCCO的最高电压保持一致。 2.EV核电压是1.2V， LV核电压是1.0V。
LCMXO2-4000HE-5FTG256 | Lattice | FPGA & CPLD | ftBGA-256 | Gowin(高云) | GW2AN-EV9XPG256（pitch 1.0mm） | P2P, 1.VCCX内部短接到VCCO0，VCCX要求和VCCO的最高电压保持一致。 2.EV核电压是1.2V， LV核电压是1.0V。
LCMXO2-7000HE-5FTG256 | Lattice | FPGA & CPLD | ftBGA-256 | Gowin(高云) | GW2AN-EV9XPG256（pitch 1.0mm） | P2P, 1.VCCX内部短接到VCCO0，VCCX要求和VCCO的最高电压保持一致。 2.EV核电压是1.2V， LV核电压是1.0V。
LCMXO2-2000HC-5FTG256 | Lattice | FPGA & CPLD | ftBGA-256 | Gowin(高云) | GW2AN-UV9XPG256（pitch 1.0mm） | P2P,VCCX内部短接到VCC，VCCX要求和VCCO的最高电压保持一致。
LCMXO2-4000HC-5FTG256 | Lattice | FPGA & CPLD | ftBGA-256 | Gowin(高云) | GW2AN-UV9XPG256（pitch 1.0mm） | P2P,VCCX内部短接到VCC，VCCX要求和VCCO的最高电压保持一致。
LCMXO2-7000HC-5FTG256 | Lattice | FPGA & CPLD | ftBGA-256 | Gowin(高云) | GW2AN-UV9XPG256（pitch 1.0mm） | P2P,VCCX内部短接到VCC，VCCX要求和VCCO的最高电压保持一致。
LCMXO2-2000HE-5BG256 | Lattice | FPGA & CPLD | caBGA-256 | Gowin(高云) | GW2AN-EV9XUG256（pitch 0.8mm） | P2P, 1.VCCX内部短接到VCCO0，VCCX要求和VCCO的最高电压保持一致。 2.EV核电压是1.2V， LV核电压是1.0V。
LCMXO2-4000HE-5BG256 | Lattice | FPGA & CPLD | caBGA-256 | Gowin(高云) | GW2AN-EV9XUG256（pitch 0.8mm） | P2P, 1.VCCX内部短接到VCCO0，VCCX要求和VCCO的最高电压保持一致。 2.EV核电压是1.2V， LV核电压是1.0V。
LCMXO2-7000HE-5BG256 | Lattice | FPGA & CPLD | caBGA-256 | Gowin(高云) | GW2AN-EV9XUG256（pitch 0.8mm） | P2P, 1.VCCX内部短接到VCCO0，VCCX要求和VCCO的最高电压保持一致。 2.EV核电压是1.2V， LV核电压是1.0V。
LCMXO2-2000HC-5BG256 | Lattice | FPGA & CPLD | caBGA-256 | Gowin(高云) | GW2AN-UV9XUG256（pitch 0.8mm） | P2P,VCCX内部短接到VCC，VCCX要求和VCCO的最高电压保持一致。
LCMXO2-4000HC-5BG256 | Lattice | FPGA & CPLD | caBGA-256 | Gowin(高云) | GW2AN-UV9XUG256（pitch 0.8mm） | P2P,VCCX内部短接到VCC，VCCX要求和VCCO的最高电压保持一致。
LCMXO2-7000HC-5BG256 | Lattice | FPGA & CPLD | caBGA-256 | Gowin(高云) | GW2AN-UV9XUG256（pitch 0.8mm） | P2P,VCCX内部短接到VCC，VCCX要求和VCCO的最高电压保持一致。
LCMXO3LF-4300C-5BG256 | Lattice | FPGA & CPLD | caBGA-256 | Gowin(高云) | GW1N-UV9UG256 | P2P,单电源供电模式
LCMXO3LF-6900C-5BG256 | Lattice | FPGA & CPLD | caBGA-256 | Gowin(高云) | GW1N-UV9UG256 | P2P,单电源供电模式
LCMXO3LF-9400C-5BG256 | Lattice | FPGA & CPLD | caBGA-256 | Gowin(高云) | GW1N-UV9UG256 | P2P,单电源供电模式
EPM570F256C5N | Altera | CPLD - 复杂可编程逻辑器件 | F256 | Gowin(高云) | GW1N-UV4PG256M | 非P2P，原Intel设计中，MAXII器件的Bank1、Bank2电压相同才能兼容。
EPM1270F256C5N | Altera | CPLD - 复杂可编程逻辑器件 | F256 | Gowin(高云) | GW1N-UV4PG256M | 非P2P，需要原Intel MAX II器件满足以下条件才能兼容；Bank1、Bank2、Bank3、Bank4电压相同；
EPM2210F256C5N | Altera | CPLD - 复杂可编程逻辑器件 | F256 | Gowin(高云) | GW1N-UV4PG256M | 非P2P，需要原Max II设计中，Bank1、Bank2、Bank3、Bank4电压相同才能兼容
10M08SCU169 | Altera | FPGA | EQFP | Gowin(高云) | GW1N-UV9UG169 | 非P2P，1. 原设计中需要Intel MAX10器件的Bank5和Bank6电压相同才能兼容 2. 原设计中需要Intel MAX10器件的Bank1A、Bank1B和Bank2电压相同才能兼容
EP4CE10-F17C8 | Altera | FPGA | F17 | Gowin(高云) | GW2A-LV18PG256C（支持MSPI模式远程升级） | 非P2P，1.VCCX不兼容，高云器件有VCCX电源，而Altera没有，高云VCCX跟VCCO7复用，对应Altera的VCCIO1，使用时需供2.5V或是3.3V。 2.需要客户设计中Cyclone IV 器件的Bank1、Bank5、Bank6电压设为相同才能兼容 3. 高云VCC电压为1.0V，altera可以是1.0，也可以是1.2V，要评估具体设计
EP4CE15-F17C8 | Altera | FPGA | F17 | Gowin(高云) | GW2A-LV18PG256C（支持MSPI模式远程升级） | 非P2P，1.VCCX不兼容，高云器件有VCCX电源，而Altera没有，高云VCCX跟VCCO7复用，对应Altera的VCCIO1，使用时需供2.5V或是3.3V。 2.需要客户设计中Cyclone IV 器件的Bank1、Bank5、Bank6电压设为相同才能兼容 3. 高云VCC电压为1.0V，altera可以是1.0，也可以是1.2V，要评估具体设计
EP4CE22-F17C8 | Altera | FPGA | F17 | Gowin(高云) | GW2A-LV18PG256C（支持MSPI模式远程升级） | 非P2P，1.VCCX不兼容，高云器件有VCCX电源，而Altera没有，高云VCCX跟VCCO7复用，对应Altera的VCCIO1，使用时需供2.5V或是3.3V。 2.需要客户设计中Cyclone IV 器件的Bank1、Bank5、Bank6电压设为相同才能兼容 3. 高云VCC电压为1.0V，altera可以是1.0，也可以是1.2V，要评估具体设计
EP4CE10-F17C8 | Altera | FPGA | F17 | Gowin(高云) | GW2A-LV18PG256CF（支持SSPI模式远程升级） | 非P2P，1.VCCX不兼容，高云器件有VCCX电源，而Altera没有，高云VCCX跟VCCO7复用，对应Altera的VCCIO1，使用时需供2.5V或是3.3V。 2.需要客户设计中Cyclone IV 器件的Bank1、Bank5、Bank6电压设为相同才能兼容 3. 高云VCC电压为1.0V，altera可以是1.0，也可以是1.2V，要评估具体设计
EP4CE15-F17C8 | Altera | FPGA | F17 | Gowin(高云) | GW2A-LV18PG256CF（支持SSPI模式远程升级） | 非P2P，1.VCCX不兼容，高云器件有VCCX电源，而Altera没有，高云VCCX跟VCCO7复用，对应Altera的VCCIO1，使用时需供2.5V或是3.3V。 2.需要客户设计中Cyclone IV 器件的Bank1、Bank5、Bank6电压设为相同才能兼容 3. 高云VCC电压为1.0V，altera可以是1.0，也可以是1.2V，要评估具体设计
EP4CE22-F17C8 | Altera | FPGA | F17 | Gowin(高云) | GW2A-LV18PG256CF（支持SSPI模式远程升级） | 非P2P，1.VCCX不兼容，高云器件有VCCX电源，而Altera没有，高云VCCX跟VCCO7复用，对应Altera的VCCIO1，使用时需供2.5V或是3.3V。 2.需要客户设计中Cyclone IV 器件的Bank1、Bank5、Bank6电压设为相同才能兼容 3. 高云VCC电压为1.0V，altera可以是1.0，也可以是1.2V，要评估具体设计
LCMXO2-1200HC-5FTG256 | Lattice | FPGA & CPLD | ftBGA-256 | Gowin(高云) | GW1N-UV4PG256 | 非P2P，1.高云的小蜜蜂VCCX对应于Lattice XO2的VCCIO0和VCCIO2,由于小蜜蜂VCCX只能接2.5或者3.3V，所以要求Lattice XO2的设计中bank0和bank2 只能是2.5V或者3.3V供电 2. BANK电压对应关系如下表所示,由于小蜜蜂有4个bank，但是lattice XO2-4000有6个bank，所以要求原lattice的设计中，bank3，bank4,bank5 3个bank电压相同
LCMXO2-2000HC-5FTG256 | Lattice | FPGA & CPLD | ftBGA-256 | Gowin(高云) | GW1N-UV4PG256 | 非P2P，1.高云的小蜜蜂VCCX对应于Lattice XO2的VCCIO0和VCCIO2,由于小蜜蜂VCCX只能接2.5或者3.3V，所以要求Lattice XO2的设计中bank0和bank2 只能是2.5V或者3.3V供电 2. BANK电压对应关系如下表所示,由于小蜜蜂有4个bank，但是lattice XO2-4000有6个bank，所以要求原lattice的设计中，bank3，bank4,bank5 4个bank电压相同
LCMXO2-4000HC-5FTG256 | Lattice | FPGA & CPLD | ftBGA-256 | Gowin(高云) | GW1N-UV4PG256 | 非P2P，1.高云的小蜜蜂VCCX对应于Lattice XO2的VCCIO0和VCCIO2,由于小蜜蜂VCCX只能接2.5或者3.3V，所以要求Lattice XO2的设计中bank0和bank2 只能是2.5V或者3.3V供电 2. BANK电压对应关系如下表所示,由于小蜜蜂有4个bank，但是lattice XO2-4000有6个bank，所以要求原lattice的设计中，bank3，bank4,bank5 5个bank电压相同
LCMXO3LF-6900C-5BG256 | Lattice | FPGA & CPLD | caBGA-256 | Gowin(高云) | GW1N-UV9UG256 | 非P2P，1.VCCX不兼容，高云器件有VCCX电源，而Lattice器件没有；高云VCCX对应Lattice的VCCIO0，使用时，需供2.5V-3.3V。 3.高云器件的VCCO2对应VCCIO3/VCCIO4/VCCIO5，Lattice器件的VCCIO3、VCCIO4、VCCIO5电压一致方可兼容；
LCMXO3LF-9400C-5BG256 | Lattice | FPGA & CPLD | caBGA-256 | Gowin(高云) | GW1N-UV9UG256 | 非P2P，1.VCCX不兼容，高云器件有VCCX电源，而Lattice器件没有；高云VCCX对应Lattice的VCCIO0，使用时，需供2.5V-3.3V。 3.高云器件的VCCO2对应VCCIO3/VCCIO4/VCCIO5，Lattice器件的VCCIO3、VCCIO4、VCCIO5电压一致方可兼容；
LCMXO3LF-6900E-5BG256 | Lattice | FPGA & CPLD | caBGA-256 | Gowin(高云) | GW1N-LV9UG256 | 非P2P，1.VCCX不兼容，高云器件有VCCX电源，而Lattice器件没有；高云VCCX对应Lattice的VCCIO0，使用时，需供2.5V-3.3V。 3.高云器件的VCCO2对应VCCIO3/VCCIO4/VCCIO5，Lattice器件的VCCIO3、VCCIO4、VCCIO5电压一致方可兼容；
LCMXO3LF-9400E-5BG256 | Lattice | FPGA & CPLD | caBGA-256 | Gowin(高云) | GW1N-LV9UG256 | 非P2P，1.VCCX不兼容，高云器件有VCCX电源，而Lattice器件没有；高云VCCX对应Lattice的VCCIO0，使用时，需供2.5V-3.3V。 3.高云器件的VCCO2对应VCCIO3/VCCIO4/VCCIO5，Lattice器件的VCCIO3、VCCIO4、VCCIO5电压一致方可兼容；
LFE3-17EA-7FTN256 | Lattice | FPGA & CPLD | ftBGA-256 | Gowin(高云) | GW2A-LV18PG256E | 非P2P，1.lattice有VCCJ和VCCA，而高云没有，用VCC替换VCCJ和VCCA,但电压范围不一致； 2.lattice器件的E4/F4/M3/N3/P15/P16/J14/J13/D12/D11/B3/C3 12个pin供0.5~1.7V电源； 3.pin G6、G11、K11、K6 Gowin器件为悬空，而lattice为VTTX； 4.lattice的VCCPLL_R和VCCPLL_L的供电电压是3.3V,而高云的器件用VCCX替换pin K5,K12,VCCPLLR和VCCPLLL在基板上与VCC连接在一起；
XC6SLX4-2CPG196 | Xilinx | FPGA | CPG196 | Gowin(高云) | GW2A-LV18MG196 | 非P2P，1.高云器件有VCCX电源，对应Xilinx的VCCAUX，使用时需供2.5V或是3.3V。 2.高云器件VCC与VCCPLL复用，对应Xilinx的VCCINT,高云的核电压为1.0V，Xilinx为1.2V 3.需要原xilinx设计中，bank1和bank2电压相同
XC6SLX9-2CPG196 | Xilinx | FPGA | CPG196 | Gowin(高云) | GW2A-LV18MG196 | 非P2P，1.高云器件有VCCX电源，对应Xilinx的VCCAUX，使用时需供2.5V或是3.3V。 2.高云器件VCC与VCCPLL复用，对应Xilinx的VCCINT,高云的核电压为1.0V，Xilinx为1.2V 3.需要原xilinx设计中，bank1和bank2电压相同
XC6SLX16-2CPG196 | Xilinx | FPGA | CPG196 | Gowin(高云) | GW2A-LV18MG196 | 非P2P，1.高云器件有VCCX电源，对应Xilinx的VCCAUX，使用时需供2.5V或是3.3V。 2.高云器件VCC与VCCPLL复用，对应Xilinx的VCCINT,高云的核电压为1.0V，Xilinx为1.2V 3.需要原xilinx设计中，bank1和bank2电压相同
XC6SLX9-2FTG256 | Xilinx | FPGA | FTG256 | Gowin(高云) | GW2A-LV18PG256S | 非P2P，1.高云器件有VCCX电源，对应Xilinx的VCCAUX，使用时需供2.5V或是3.3V。 2.高云器件VCC与VCCPLL复用，对应Xilinx的VCCINT,使用时供1.0V、1.2V 3.需要原Xilinx设计中，bank1和bank2电压相同才能兼容 4.MSPI模式兼容，但是xilinx MSPI mode 为 01，高云 MSPI mode 为 00，需要注意mode模式
XC6SLX16-2FTG256 | Xilinx | FPGA | FTG256 | Gowin(高云) | GW2A-LV18PG256S | 非P2P，1.高云器件有VCCX电源，对应Xilinx的VCCAUX，使用时需供2.5V或是3.3V。 2.高云器件VCC与VCCPLL复用，对应Xilinx的VCCINT,使用时供1.0V、1.2V 3.需要原Xilinx设计中，bank1和bank2电压相同才能兼容 4.MSPI模式兼容，但是xilinx MSPI mode 为 01，高云 MSPI mode 为 00，需要注意mode模式
XC6SLX25-2FTG256 | Xilinx | FPGA | FTG256 | Gowin(高云) | GW2A-LV18PG256S | 非P2P，1.高云器件有VCCX电源，对应Xilinx的VCCAUX，使用时需供2.5V或是3.3V。 2.高云器件VCC与VCCPLL复用，对应Xilinx的VCCINT,使用时供1.0V、1.2V 3.需要原Xilinx设计中，bank1和bank2电压相同才能兼容 4.MSPI模式兼容，但是xilinx MSPI mode 为 01，高云 MSPI mode 为 00，需要注意mode模式
XC6SLX16 BGA256 | Xilinx | FPGA | BGA256 | Gowin(高云) | GW2A-LV18PG256SF | 非P2P，1.高云器件有VCCX电源，对应Xilinx的VCCAUX，使用时需供2.5V或是3.3V。 2.高云器件VCC与VCCPLL复用，对应Xilinx的VCCINT,使用时供1.0V、1.2V 3.需要原Xilinx设计中，bank1和bank2电压相同才能兼容 4.支持串行升级
XC6SLX16-CSG324 | Xilinx | FPGA | CSG324 | Gowin(高云) | GW2A-LV18UG324 | 非P2P，高云VCC为1.0V，Xilinx为1.2；DDR3不兼容
XC6SLX25-CSG324 | Xilinx | FPGA | CSG324 | Gowin(高云) | GW2A-LV18UG324 | 非P2P，高云VCC为1.0V，Xilinx为1.2；DDR3不兼容
XC6SLX45-CSG324 | Xilinx | FPGA | CSG324 | Gowin(高云) | GW2A-LV55UG324 | 非P2P，高云VCC为1.0V，Xilinx为1.2
USB82514 | Microchip | USB 2.0 4-Port Pure Hub | QFN-36 | Jumplux(景相) | SPD104 | P2P
USX4704 | Microchip | USB 2.0 4-Port Pure Hub | QFN-36 | Jumplux(景相) | SPD104 | P2P
S2R72A54F12(EPSON) | Microchip | USB 2.0 4-Port Pure Hub | QFN-36 | Jumplux(景相) | SPD104 | P2P
USB2660 | Microchip | USB 2.0 2-Port OTG Hub＋SD Card Reader＋AUX IN | QFN-64 | Jumplux(景相) | SPD106 | P2P
USB82642 | Microchip | USB 2.0 2-Port OTG Hub＋SD Card Reader＋AUX IN | QFN-64 | Jumplux(景相) | SPD106 | P2P
USB4914 | Microchip | USB 2.0 2-Port OTG Hub＋SD Card Reader＋AUX IN | QFN-64 | Jumplux(景相) | SPD106 | P2P
USB24915C | Microchip | USB 2.0 4-Port Dual Role Hub | VQFN-72 | Jumplux(景相) | SPD1062 | P2P
USB4916 | Microchip | USB 2.0 4-Port Dual Role Hub | VQFN-72 | Jumplux(景相) | SPD1062 | P2P
USB4914 | Microchip | USB 2.0 4-Port Dual Role Hub | VQFN-72 | Jumplux(景相) | SPD1062 | P2P
USB24926 | Microchip | USB 2.0 4-Port Dual Role Hub | VQFN-72 | Jumplux(景相) | SPD1062 | P2P
USB4715 | Microchip | USB 2.0 4-Port OTG Hub | VQFN-48 | Jumplux(景相) | SPD107 | P2P
USB4715 | Microchip | USB 2.0 4-Port OTG Hub 省Flash | VQFN-48 | Jumplux(景相) | SPD107S | P2P
USB24913C | Microchip | USB 2.0 2-Port Dual Role Hub | VQFN-44 | Jumplux(景相) | SPD1092 | P2P
LM61440/LM61460 | TI(德州仪器) | 3V 至 36V、4A/6A、低噪声同步降压转换器 | VQFN-14 | Silergy(矽力杰) | SA24506XNQ | P2P
LM61440/LM61460 | TI(德州仪器) | 3V 至 36V、4A/6A、低噪声同步降压转换器 | VQFN-14 | Silergy(矽力杰) | SA24504XNQ | P2P
LM61440/LM61460 | TI(德州仪器) | 3V 至 36V、4A/6A、低噪声同步降压转换器 | VQFN-14 | Silergy(矽力杰) | SA24406/EXNQ | P2P
LM61440/LM61460 | TI(德州仪器) | 3V 至 36V、4A/6A、低噪声同步降压转换器 | VQFN-14 | Silergy(矽力杰) | SA24404/EXNQ | P2P
LM33630/MPQ4323 | TI(德州仪器) | 一级Buck | HOIC-8/VQFN-12 | Silergy(矽力杰) | SA24493/ETLQ | 非P2P，封装不同
LMR43620 | TI(德州仪器) | 具有低 IQ 的 3V 至 36V、2A、低 EMI 同步降压稳压器 | VQFN-HR9 | Silergy(矽力杰) | SA24492/ETLQ | 非P2P，封装不同
LMR43610 | TI(德州仪器) | 具有低 IQ 的 3V 至 36V、1A、低 EMI 同步降压稳压器 | VQFN-HR9 | Silergy(矽力杰) | SA24491/ETLQ | 非P2P，封装不同
LM33630/MPQ4323 | TI(德州仪器) | 3.8V 至 36V、3A 同步降压转换器 | HOIC-8/VQFN-12 | Silergy(矽力杰) | SA24483/ETLQ | 非P2P，封装不同
LMR43610 | TI(德州仪器) | 具有低 IQ 的 3V 至 36V、1A、低 EMI 同步降压稳压器 |  | Silergy(矽力杰) | SA24481TLQ | 非P2P，封装不同
R1272 | Nisshinbo(日清纺) | 34 V Input Synchronous Step-down DC / DC Controller | VQFN-HR9 | Silergy(矽力杰) | SA33101HSP | P2P
LM25145/LM25148//MPQ2918 | TI(德州仪器) | 具有宽占空比范围的 6V 至 42V 同步降压直流/直流控制器 | VQFN-20 | Silergy(矽力杰) | SA33101HSP | 非P2P，封装不同
LM25145/LM25148//MPQ2918/R1272 | TI(德州仪器) | 具有宽占空比范围的 6V 至 42V 同步降压直流/直流控制器 | VQFN-20 | Silergy(矽力杰) | SA33103QCQ | 非P2P，封装不同
TPS628501 | TI(德州仪器) | 2.7V 至 6V、1A 可调频率降压转换器 | SOT-583 | Silergy(矽力杰) | SA25901BAT | P2P
TPS628501 | TI(德州仪器) | 2.7V 至 6V、1A 可调频率降压转换器 | SOT-583 | Silergy(矽力杰) | SA25901ART | 非P2P，封装不同
TPS628502 | TI(德州仪器) | 2.7V 至 6V、2A 可调频率降压转换器 | SOT-583 | Silergy(矽力杰) | SA25902BAT | P2P
TPS628502 | TI(德州仪器) | 2.7V 至 6V、2A 可调频率降压转换器 | SOT-583 | Silergy(矽力杰) | SA25902ART | 非P2P，封装不同
TPS628503 | TI(德州仪器) | 2.7V 至 6V、3A 可调频率降压转换器 | SOT-583 | Silergy(矽力杰) | SA25903BAT | P2P
TPS628503 | TI(德州仪器) | 2.7V 至 6V、3A 可调频率降压转换器 | SOT-583 | Silergy(矽力杰) | SA25903ART | 非P2P，封装不同
TPS62065 | TI(德州仪器) | 3MHz、2A 降压转换器 | WSON-8 | Silergy(矽力杰) | SA23001ADFD | P2P
TPS62065 | TI(德州仪器) | 3MHz、2A 降压转换器 | WSON-8 | Silergy(矽力杰) | SA23002A/B/CDFD | P2P
TPS62810 | TI(德州仪器) | 2.75V 至 6V、4A 降压转换器 | VQFN-9 | Silergy(矽力杰) | SA23004XHQ | P2P
TPS62816 | TI(德州仪器) | 2.75V 至 6V、6A 降压转换器 | VQFN-9 | Silergy(矽力杰) | SA23006XHQ | P2P
TPS62816 | TI(德州仪器) | 2.75V 至 6V、6A 降压转换器 | VQFN-9 | Silergy(矽力杰) | SA26066WYQ | 非P2P，封装不同
TPS62872/MPQ8861 | TI(德州仪器) | 6V、12A、可堆叠、同步降压转换器 | VQFN-16 | Silergy(矽力杰) | SA26012VDQ | 非P2P，封装不同
TPS7B6950 | TI(德州仪器) | 150mA、40V、低 IQ、低压降稳压器 | SOT23-5 | Silergy(矽力杰) | SA21345DAAA | P2P
TPS7B6950 | TI(德州仪器) | 150mA、40V、低 IQ、低压降稳压器 | SOT23-5 | Silergy(矽力杰) | SA21345GFAA | 非P2P，封装不同
TLV733 | TI(德州仪器) | 具有使能功能的 300mA、低 IQ、低压降无电容稳压器 | SOT23-5/X2SON | Silergy(矽力杰) | SA21307AxxABT | 非P2P，封装不同，但是固定输出电压的可做兼容
TLV733 | TI(德州仪器) | 具有使能功能的 300mA、低 IQ、低压降无电容稳压器 | SOT23-5/X2SON | Silergy(矽力杰) | SA21307BxxABT | 非P2P，封装不同，但是固定输出电压的可做兼容
TPS745 | TI(德州仪器) | 具有电源正常指示功能的 500mA、低 IQ、高精度、可调节超低压降稳压器 | WSON-6 | Silergy(矽力杰) | SA21308AxxDED | P2P
TPS745 | TI(德州仪器) | 具有电源正常指示功能的 500mA、低 IQ、高精度、可调节超低压降稳压器 | WSON-6 | Silergy(矽力杰) | SA21308BxxDED | P2P
TPS746 | TI(德州仪器) | 具有电源正常指示和使能功能的 1A、低 IQ、高精度、可调节超低压降稳压器 | WSON-6 | Silergy(矽力杰) | SA21309AxxDAD | P2P
TPS746 | TI(德州仪器) | 具有电源正常指示和使能功能的 1A、低 IQ、高精度、可调节超低压降稳压器 | WSON-6 | Silergy(矽力杰) | SA21309BxxDAD | P2P
TPS62165 | TI(德州仪器) | 一级Buck-Boost | WSON-8 | Silergy(矽力杰) | SA22307TVA | 非P2P，封装不同
TPS61088 | TI(德州仪器) | 10A 全集成同步升压转换器 | VQFN-20 | Silergy(矽力杰) | SA22115VPA | 非P2P，封装不同
TPS650330 | TI(德州仪器) | Camera PMIC | VQFN-24 | Silergy(矽力杰) | SA47302QDQ | 非P2P，封装不同, 封装更小
TPS650332 | TI(德州仪器) | Camera PMIC | VQFN-24 | Silergy(矽力杰) | SA47366QCQ | P2P
TPS650332 | TI(德州仪器) | Camera PMIC | VQFN-24 | Silergy(矽力杰) | SA47367RAQ | 非P2P，封装不同, 封装更小
LP8864 | TI(德州仪器) | 具有四个 200mA 通道的汽车级显示 LED 背光驱动器 | QFN-32 | Silergy(矽力杰) | SA32754AQEQ | P2P
LP8866 | TI(德州仪器) | Back Lighting | QFN-32 | Silergy(矽力杰) | SA32756AQEQ | P2P
LM4050 | TI(德州仪器) | 电压基准 | SOT23-3 | Silergy(矽力杰) | SA89850/B/C/DAOT | P2P
TLE94106/DRV8906 | Infineon(英飞凌)/TI(德州仪器) | 具有高级诊断功能的汽车类 40V、6A、6 通道半桥电机驱动器 | HTSSOP-24 | Silergy(矽力杰) | SA52106VAA | 非P2P，封装不同
DRV8906 | TI(德州仪器) | 具有高级诊断功能的汽车类 40V、6A、6 通道半桥电机驱动器 | HTSSOP-24 | Silergy(矽力杰) | SA52106HHP | P2P
TLE94108/DRV8908 | Infineon(英飞凌)/TI(德州仪器) | 具有高级诊断功能的汽车类 40V、6A、8 通道半桥电机驱动器 | HTSSOP-24 | Silergy(矽力杰) | SA52108HHP | P2P
TLE94112/DRV8912 | Infineon(英飞凌)/TI(德州仪器) | 具有高级诊断功能的汽车类 40V、6A、12 通道半桥电机驱动器 | HTSSOP-24 | Silergy(矽力杰) | SA52112VAQ | 非P2P，封装不同
TLE94112/DRV8906 | Infineon(英飞凌)/TI(德州仪器) | 具有高级诊断功能的汽车类 40V、6A、6 通道半桥电机驱动器 | HTSSOP-24 | Silergy(矽力杰) | SA52126HHP | P2P
TLE94112/DRV8908 | Infineon(英飞凌)/TI(德州仪器) | 具有高级诊断功能的汽车类 40V、6A、8 通道半桥电机驱动器 | HTSSOP-24 | Silergy(矽力杰) | SA52128HHP | P2P
TLE94112/DRV8912 | Infineon(英飞凌)/TI(德州仪器) | 具有高级诊断功能的汽车类 40V、6A、12 通道半桥电机驱动器 | HTSSOP-24 | Silergy(矽力杰) | SA52122HHP | P2P
TLE92108/DRV8718 | Infineon(英飞凌)/TI(德州仪器) | 具有直列式电流检测放大器的汽车类 40V、8 通道半桥智能栅极驱动器 | VQFN-56 | Silergy(矽力杰) | SA52908XAQ | P2P
DRV8714 | TI(德州仪器) | 具有内嵌式电流检测放大器的汽车级 40V、4 通道半桥智能栅极驱动器 | VQFN-40 | Silergy(矽力杰) | SA52904XAQ | P2P
DRV8712 | TI(德州仪器) | 预驱 | VQFN-40 | Silergy(矽力杰) | SA52902XAQ | P2P
TPS25940 | TI(德州仪器) | 具有反向电流阻断功能和 DevSleep 模式的 2.7V 至 18V、42mΩ、0.6A 至 5.2A 电子保险丝 | WQFN-20 | Silergy(矽力杰) | SA21816QSQ | P2P
TPS92630 | TI(德州仪器) | LED Lighting | HTSSOP-16 | Silergy(矽力杰) | SA32707HFA | P2P
TPS929240 | TI(德州仪器) | LED Lighting | HTSSOP-38 | Silergy(矽力杰) | SA32774QJQ | 非P2P，封装不同
TAS5411 | TI(德州仪器) | 音频功放 | HTSSOP-16 | Silergy(矽力杰) | SA51500HFP | P2P
TAS5421/TAS5441 | TI(德州仪器) | 音频功放 | HTSSOP-16 | Silergy(矽力杰) | SA51510HFP | P2P
TPA3111 | TI(德州仪器) | 音频功放 | HTSSOP-28 | Silergy(矽力杰) | SA51024HGA | P2P，耐压低
INA1651 | TI(德州仪器) | 音频Mic消噪运放 | TSSOP-14 | Silergy(矽力杰) | SA51023HDA | P2P
PCM1789 | TI(德州仪器) | 音频DAC | TSSOP-24 | Silergy(矽力杰) | SA55602HNP | P2P
BQ79718 | TI(德州仪器) | 功能安全合规型汽车类 18 节串联电池监测器 | HTQFP-64 | Silergy(矽力杰) | SA63122GGF | P2P(部分阻容参数需调整)
BQ79600 | TI(德州仪器) | BMS AFE Bridge | TSSOP-16 | Silergy(矽力杰) | SA63000HFP | P2P
INA213 | TI(德州仪器) | OP-AMP | SOT363 | Silergy(矽力杰) | SA59101AHT | P2P
INA214 | TI(德州仪器) | OP-AMP | SOT363 | Silergy(矽力杰) | SA59102AHA | P2P
INA240 | TI(德州仪器) | OP-AMP | TSSOP-8/SOIC-8 | Silergy(矽力杰) | SA59131HMP | P2P
INA301 | TI(德州仪器) | OP+Comparator | VSSOP-8 | Silergy(矽力杰) | SA59113CAP | P2P
INA226 | TI(德州仪器) | POWER/CURRENT-AMP | VSSOP-10 | Silergy(矽力杰) | SA59205FBP | P2P
OPT3001 | TI(德州仪器) | 光传感器 |  | Silergy(矽力杰) | SA88137AS22-J00 | P2P
LT8609 | ADI(亚德诺) | 一级Buck |  | Silergy(矽力杰) | SA24403FCA | 非P2P，封装不同
MPQ9840 | MPS(芯源) | 一级Buck |  | Silergy(矽力杰) | SA24403FCA | 非P2P，封装不同
MAX20402/20403 | ADI(亚德诺) | 一级Buck |  | Silergy(矽力杰) | SA24535 | P2P
MAX20075 | ADI(亚德诺) | 一级Buck |  | Silergy(矽力杰) | SA24401/BFCA | 非P2P，封装不同
MPQ2179 | MPS(芯源) | 二级Buck |  | Silergy(矽力杰) | SA23003A/CTWD | 非P2P，封装不同
MAX20411 | ADI(亚德诺) | 二级Buck |  | Silergy(矽力杰) | SA26020VDQ | 非P2P，封装不同
MPQ2019 | MPS(芯源) | 一级LDO | / | Silergy(矽力杰) | SA21345 | 非P2P，封装不同
MPQ2019 | MPS(芯源) | 一级LDO | / | Silergy(矽力杰) | SA21340 | 非P2P，封装不同
STPM802 | ST(意法半导体) | 一级Buck-Boost |  | Silergy(矽力杰) | SA22001QEQ | 非P2P，封装不同
MPQ4262 | MPS(芯源) | 一级Buck-Boost |  | Silergy(矽力杰) | SA61935IFCP | 非P2P，封装不同
ISL78227 | Renesas(瑞萨) | 一级Boost |  | Silergy(矽力杰) | SA22900QEQ | P2P
LTC3787 | ADI(亚德诺) | 一级Boost |  | Silergy(矽力杰) | SA22900QEQ | P2P
NCV8871 | onsemi(安森美) | 一级Boost/Fly-Back |  | Silergy(矽力杰) | SA22300FAP | P2P
TLE8386 | Infineon(英飞凌) | 一级Boost/Fly-Back |  | Silergy(矽力杰) | SA22301HOP | P2P
UCC2803 | TI(德州仪器) | 二级Boost/Fly-Back |  | Silergy(矽力杰) | SA32703FAP | P2P
MPQ4482 | MPS(芯源) | 一级USB Charger |  | Silergy(矽力杰) | SA61931IFCP | 非P2P，封装不同
TLF35584 | Infineon(英飞凌) | 一级PMIC |  | Silergy(矽力杰) | SA47301QJQ | P2P
TLF35584 | Infineon(英飞凌) | 一级PMIC |  | Silergy(矽力杰) | SA47311QJQ | P2P
TLF35584 | Infineon(英飞凌) | 一级PMIC |  | Silergy(矽力杰) | SA47321QJQ | P2P
RTQ6749 | Realtek | 一级PMIC |  | Silergy(矽力杰) | SA46101QEQ | P2P
VNH7070 | ST(意法半导体) | H桥驱动 |  | Silergy(矽力杰) | SA52270FFP | P2P
DGD05473 | Diodes | 预驱 |  | Silergy(矽力杰) | SA52631DAD | 非P2P，封装不同
TLE9183 | Infineon(英飞凌) | 预驱 |  | Silergy(矽力杰) | SA52632GIF | P2P
UCC21530 | TI(德州仪器) | 隔离驱动 |  | Silergy(矽力杰) | SA52800AHWP | P2P
UCC21750 | TI(德州仪器) | 隔离驱动 |  | Silergy(矽力杰) | SA52850HQP | P2P
UCC27624 | TI(德州仪器) | 门极驱动 |  | Silergy(矽力杰) | SA30080FAP | P2P
BTT6050 | Infineon(英飞凌) | 高边开关 |  | Silergy(矽力杰) | SA21803CHTP | P2P
BTT6050 | Infineon(英飞凌) | 高边开关 |  | Silergy(矽力杰) | SA21803BHTP | P2P
BTS7008 | Infineon(英飞凌) | 高边开关 |  | Silergy(矽力杰) | SA32809AHRP | P2P
BTS7004 | Infineon(英飞凌) | 高边开关 |  | Silergy(矽力杰) | SA32804AHRP | P2P
BTS7020-2EPA | Infineon(英飞凌) | 高边开关 |  | Silergy(矽力杰) | SA32813A2HRP | P2P
STPM801 | ST(意法半导体) | 理想二极管 |  | Silergy(矽力杰) | SA21904AQEQ | P2P
STPM098 | ST(意法半导体) | 多相控制器 |  | Silergy(矽力杰) | SA58258QJQ | P2P,46pin要外挂电容
TLF12501 | Infineon(英飞凌) | Dr.Mos |  | Silergy(矽力杰) | SA26665XMQ | P2P,IMON-REF不需要加电阻
SN6501 | TI(德州仪器) | 二级隔离电源 |  | Silergy(矽力杰) | SA52731AAT | P2P
SN6501 | TI(德州仪器) | 二级隔离电源 |  | Silergy(矽力杰) | SA52733AAT | P2P
VNF1048 | ST(意法半导体) | E-Fuse |  | Silergy(矽力杰) | SA21908AQEQ | P2P
TLD5190 | Infineon(英飞凌) | LED Lighting |  | Silergy(矽力杰) | SA33760QJQ | P2P
TLD5190 | Infineon(英飞凌) | LED Lighting |  | Silergy(矽力杰) | SA33761HHP | 非P2P，封装不同
HFDA801 | ST(意法半导体) | 数字音频功放 |  | Silergy(矽力杰) | SA55241GIF | P2P
TAS5411/21 | TI(德州仪器) | 音频功放 |  | Silergy(矽力杰) | SA51034/54HFA | P2P，耐压低
AKM4940 | 旭化成-AKM | 音频Codec |  | Silergy(矽力杰) | SA55621QCQ | P2P
S32K114 | CHIPSINE | MCU |  | Silergy(矽力杰) | SA32A10 | P2P
S32K116 | CHIPSINE | MCU |  | Silergy(矽力杰) | SA32A12 | P2P
S32K116 | CHIPSINE | MCU |  | Silergy(矽力杰) | SA32B12 | 可做Pin脚兼容设计
S32K142 | CHIPSINE | MCU |  | Silergy(矽力杰) | SA32B14 | 可做Pin脚兼容设计
S32K144 | CHIPSINE | MCU |  | Silergy(矽力杰) | SA32B16 | 可做Pin脚兼容设计
S32K146 | CHIPSINE | MCU |  | Silergy(矽力杰) | SA32B19 | P2P
S32K148 | CHIPSINE | MCU |  | Silergy(矽力杰) | SA32B20 | P2P
TC3x | 富满微-FM | MCU |  | Silergy(矽力杰) | SA32D202 | 待定
S32K3xx | NXP(恩智浦) | MCU |  | Silergy(矽力杰) | SA32D202 | 待定
TC277/275 | 富满微-FM | MCU |  | Silergy(矽力杰) | SA32D304 | 待定
TC377 | 富满微-FM | MCU |  | Silergy(矽力杰) | SA32D408 | 可做Pin脚兼容设计
TC387 | 富满微-FM | MCU |  | Silergy(矽力杰) | SA32D610 | 可做Pin脚兼容设计
LTC2949/ADBMS2950 | ADI(亚德诺) | BMS AFE BJB |  | Silergy(矽力杰) | SA63280 | P2P
ADS7951/3 | TI(德州仪器) | ADC |  | Silergy(矽力杰) | SA89851/3HUP | P2P
ADS1018/1118 | TI(德州仪器) | ADC |  | Silergy(矽力杰) | SA59400/1FBP | P2P
MAX96717 | ADI(亚德诺) | SerDes |  | Silergy(矽力杰) | SA89717 | P2P
MAX96712 | ADI(亚德诺) | SerDes |  | Silergy(矽力杰) | SA89712 | P2P
CD1030 | NXP(恩智浦) | MSDI |  | Silergy(矽力杰) | SA89833 | P2P
CD1020 | NXP(恩智浦) | MSDI |  | Silergy(矽力杰) | SA89822 | P2P
PESD1CAN，NUP2105 | 通用型号 | CAN bus ESD protection diode |  | Silergy(矽力杰) | SAT03N24AOA | P2P
PESD1CAN，NUP2105 | 通用型号 | CAN bus ESD protection diode |  | Silergy(矽力杰) | SAT03N24AOT（推荐） | P2P
PESD1CAN，NUP2105 | 通用型号 | CAN bus ESD protection diode |  | Silergy(矽力杰) | SAT13N24AOT | P2P
PESD1LIN，NUP1105 | 通用型号 | ESD |  | Silergy(矽力杰) | SAT01N24AMA | P2P
PESD1LIN，NUP1105 | 通用型号 | ESD |  | Silergy(矽力杰) | SAT11N24AMO | P2P
PESD1LVDS，AZ9143-04F | 通用型号 | ESD |  | Silergy(矽力杰) | SAT46S03DVD | P2P
PESD18VF1BL-Q，AZ9817-01F | 通用型号 | ESD |  | Silergy(矽力杰) | SAT01S18DWD | P2P
AZ9812-01L | 晶焱-Amazing | ESD |  | Silergy(矽力杰) | SAS11U24AMO | P2P
PESD5V0X1BCL，AZ9565-01F | 通用型号 | ESD |  | Silergy(矽力杰) | SAT21S05DWD | P2P
PESD5V0C1BLS-Q | Nexperia | ESD |  | Silergy(矽力杰) | SAT21A05DWD | P2P
PESD15VS1UL | Nexperia | ESD |  | Silergy(矽力杰) | SAT01N15DWD | P2P
PESD12VV1BL | Nexperia | ESD |  | Silergy(矽力杰) | SAT01N12DWD | P2P
AZ9315-01F | 晶焱-Amazing | ESD |  | Silergy(矽力杰) | SAS12V05SLD | P2P
AZ9712-01FL | 晶焱-Amazing | ESD |  | Silergy(矽力杰) | SAS12V12SLD | P2P
AZ9720-01F | 晶焱-Amazing | ESD |  | Silergy(矽力杰) | SAS12V20SLD | P2P
LTC7804 | ADI(亚德诺) | 输入电压：4.5V-40V；输出电压：40V(MAX);输出电流：外置MOS；工作频率：340K-2.5MHz(带展频)； |  | HaloMicro(希荻微) | HL8021 | P2P
NCV6356 | onsemi(安森美) | 输入电压：2.5-5.5V；输出电压：0.6-1.23V；输出电流：5A；工作频率：2.4MHz |  | HaloMicro(希荻微) | HL7509 | P2P
TPS259250 | TI(德州仪器) | 简易的5V/12V电子熔丝保护开关 | VSON (10) | HaloMicro(希荻微) | HL8521FN02 | P2P
TPS259251 | TI(德州仪器) | 简易的 5V/12V 电子熔丝保护开关 | VSON (10) | HaloMicro(希荻微) | HL8521FN01 | P2P
TPS259260 | TI(德州仪器) | 4.5V至13.8V、30mΩ、2A至5A电子保险丝 | VSON (10) | HaloMicro(希荻微) | HL8511FN02 | P2P
TPS259261 | TI(德州仪器) | 4.5V至13.8V、30mΩ、2A至5A电子保险丝 | VSON (10) | HaloMicro(希荻微) | HL8511FN01 | P2P
TPS259230 | TI(德州仪器) | 具有用于外部阻断FET的驱动器的4.5V至5.5V、28mΩ、1A至5A电子保险丝 | VSON (10) | HaloMicro(希荻微) | HL8522FN02 | P2P
TPS259231 | TI(德州仪器) | 具有用于外部阻断FET的驱动器的4.5V至5.5V、28mΩ、1A至6A电子保险丝 | VSON (10) | HaloMicro(希荻微) | HL8522FN01 | P2P
TPS259240 | TI(德州仪器) | 具有用于外部阻断FET的驱动器的4.5V至13.8V、28mΩ、1A至5A电子保险丝 | VSON (10) | HaloMicro(希荻微) | HL8512FN02 | P2P
TPS259241 | TI(德州仪器) | 具有用于外部阻断FET的驱动器的4.5V至13.8V、28mΩ、1A至6A电子保险丝 | VSON (10) | HaloMicro(希荻微) | HL8512FN01 | P2P
MP5026 | MPS(芯源) | 16V，20A，2.8mΩ RDS(ON)，热插拔智能保险丝解决方案 | LGA-26 | HaloMicro(希荻微) | HL8520E | P2P
MP5991 | MPS(芯源) | 16V，50A，1mΩ RDS(ON)，热插拔智能保险丝解决方案 | LGA-32 | HaloMicro(希荻微) | HL8550E | P2P
TPS1H100A | TI(德州仪器) | 40V、100mΩ单通道智能高侧电源开关 | HTSSOP (PWP) ¦ 14 | HaloMicro(希荻微) | HL8518A | P2P
TPS1H100B | TI(德州仪器) | 40V、100mΩ单通道智能高侧电源开关 | HTSSOP (PWP) ¦ 14 | HaloMicro(希荻微) | HL8518B | P2P
MP8869 | MPS(芯源) | 17V, 12A，高效同步降压转换器，带通过I2C接口的集成遥测功能 | QFN-14 | HaloMicro(希荻微) | HL8112 | P2P
MPQ8861 | MPS(芯源) | 18V，12A，高效率，宽输入，同步降压转换器，带集成I2C接口遥测，适用于汽车，符合AEC-Q100认证 | QFN-14 | HaloMicro(希荻微) | HL8112Q | P2P
TPS7B7701 | TI(德州仪器) | 汽车类300mA、电池供电运行(40V)、可调节天线低压降稳压器 | HTSSOP(16) | HaloMicro(希荻微) | HL8743SC01 | P2P
TPS7B7702 | TI(德州仪器) | 汽车类300mA、电池供电运行(40V)、双通道可调节天线低压降稳压器 | HTSSOP(16) | HaloMicro(希荻微) | HL8743SC02 | P2P
TPS650332 | TI(德州仪器) | 适用于摄像头模块且具有三个降压转换器和一个 LDO 稳压器的汽车级 18V PMIC | VQFN (24) | HaloMicro(希荻微) | HL8441 | P2P
TPS4H160A | TI(德州仪器) | 具有可调节电流限制的40V、160mΩ、4通道汽车类智能高侧开关 | PWP (HTSSOP，28) | HaloMicro(希荻微) | HL85416A | P2P
TPS4H160B | TI(德州仪器) | 具有可调节电流限制的40V、160mΩ、4通道汽车类智能高侧开关 | PWP (HTSSOP，28) | HaloMicro(希荻微) | HL85416B | P2P
TPS2H160A | TI(德州仪器) | 具有可调节电流限制的40V、160mΩ、2通道汽车类智能高侧开关 | HTSSOP (16) | HaloMicro(希荻微) | HL85216A | P2P
TPS2H160B | TI(德州仪器) | 具有可调节电流限制的40V、160mΩ、2通道汽车类智能高侧开关 | HTSSOP (16) | HaloMicro(希荻微) | HL85216B | P2P
TPS62743 | TI(德州仪器) | 具有 360nA Iq 的2V至5.5V输入、超低功耗300mA至400mA降压直流/直流转换器 | DSBGA (8) | HaloMicro(希荻微) | HL7543k | P2P
TPS62843/TPS62806 | TI(德州仪器) | 采用0.7mm x 1.05mm WCSP封装的1.75V至5.5V输入、600mA超低IQ降压转换器 | YKA (DSBGA , 6) | HaloMicro(希荻微) | HL7542 | P2P
TPS62860 | TI(德州仪器) | 具有I2C/VSEL接口的1.75V至5.5V输入、0.6A超低IQ降压转换器 | DSBGA-8 | HaloMicro(希荻微) | HL7546 | P2P
FAN53555 | onsemi(安森美) | 5.0A，2.4MHz，可数字编程的稳压器 | WLCSP-20 | HaloMicro(希荻微) | HL7501 | P2P
FAN53526 | onsemi(安森美) | 3.0A，2.4MHz，可数字编程的稳压器 | WLCSP | HaloMicro(希荻微) | HL7593 | P2P
TPS61256 | TI(德州仪器) | 采用 1.2mm x 1.3mm WCSP封装的3.5MHz、5V、900mA负载升压转换器 | CSP-9 | HaloMicro(希荻微) | HL7612/HL7613 | P2P
TPS61280A | TI(德州仪器) | 低电压、宽电压电池前端DC/DC转换器 | DSBGA (16) | HaloMicro(希荻微) | HL7601 | P2P（持续输出2A）
TPS61280A | TI(德州仪器) | 低电压、宽电压电池前端DC/DC转换器 | DSBGA (16) | HaloMicro(希荻微) | HL7603 | P2P（持续输出4A）
BQ25970 | TI(德州仪器) | I2C 控制的单节高效率 8A 开关电容快速充电器，带 ADC | DSBGA (56) | HaloMicro(希荻微) | HL7130 | P2P
BQ25601/BQ24296 | TI(德州仪器) | 具有电源路径和 OTG 的 I2C 单节 3A 降压电池充电器 | WQFN (24) | HaloMicro(希荻微) | HL7019 | P2P
BQ24157 | TI(德州仪器) | 具有 OTG 的 I2C 单节 1.55A 降压电池充电器 | WCSP-20 | HaloMicro(希荻微) | HL7007 | P2P
MP2662 | MPS(芯源) | 500mA 单节锂离子电池充电器，带电源路径管理，1mA 终止电流和 <1μA 电池漏电 | WLCSP-9 | HaloMicro(希荻微) | HL7046 | P2P
FSA4480 | onsemi(安森美) | 带保护功能的USB Type-C模拟音频开关 | WLCSP25 | HaloMicro(希荻微) | HL5280 | P2P
FSA4476 | onsemi(安森美) | 带保护功能的USB Type-C模拟音频开关 | WLCSP-25 | HaloMicro(希荻微) | HL5276 | P2P
FP2495C | onsemi(安森美) |  |  | HaloMicro(希荻微) | HL5075 | P2P
TPD4S311A | TI(德州仪器) | USB Type-C® 端口保护器：Vbus 短路过压保护、IEC ESD 保护和浪涌保护 | DSBGA (16) | HaloMicro(希荻微) | HL8261 | P2P
NX20P3483 | NXP(恩智浦) | USB PD和Type-C高压灌/拉电流组合开关，带保护装置 |  | HaloMicro(希荻微) | HL5099 | P2P
TPS1H100A | TI(德州仪器) | 输入电压3.5V-40V；Rds=80mΩ；带数字IO诊断功能；电流可设置(13A MAX)； |  | HaloMicro(希荻微) | HL8518SCAQ1 | P2P
TPS1H100B | TI(德州仪器) | 输入电压3.5V-40V；Rds=80mΩ；带模拟输出诊断功能；电流可设置(13A MAX)；封装：HTSSOP-14 |  | HaloMicro(希荻微) | HL8518SCBQ1 | P2P
VNQ7050 | ST(意法半导体) | 输入电压4V-28V；Rds=50mΩ；带模拟输出诊断功能；封装：DFN-16 |  | HaloMicro(希荻微) | HL8545FNQ1 | P2P
TPS7B7701 | TI(德州仪器) | 输入电压：4.5V-40V；输出电压：1.5V-20V；输出电流：350mA(可通过外部电阻设置)；PSRR:73dB@100Hz；带模拟和数字IO诊断功能，封装：HTSSOP-16 |  | HaloMicro(希荻微) | HL8743SC01Q1 | P2P
TPS4H160 | TI(德州仪器) | 输入电压3.5V-40V；Rds=160mΩ；带模拟输出诊断功能，4通道； |  | HaloMicro(希荻微) | HL85416 | P2P
TPS2H160 | TI(德州仪器) | 输入电压3.5V-40V；Rds=160mΩ；带模拟输出诊断功能，2通道； |  | HaloMicro(希荻微) | HL85216 | P2P
L9026 | ST(意法半导体) | 八通道高/低边开关：2路高边，6路高/低可配； |  | HaloMicro(希荻微) | HL85875 | P2P
BTS7008-1 | Infineon(英飞凌) | 输入电压3.5V-40V；Rds=8mΩ；带模拟输出诊断功能；双通道； |  | HaloMicro(希荻微) | HL85008 | P2P
BTS7010-1 | Infineon(英飞凌) | 输入电压3.5V-40V；Rds=10mΩ；带模拟输出诊断功能；双通道； |  | HaloMicro(希荻微) | HL85009 | P2P
BTS7020-2 | Infineon(英飞凌) | 输入电压3.5V-40V；Rds=20mΩ；带模拟输出诊断功能；双通道； |  | HaloMicro(希荻微) | HL85201 | P2P
BTS7030-2 | Infineon(英飞凌) | 输入电压3.5V-40V；Rds=30mΩ；带模拟输出诊断功能；双通道； |  | HaloMicro(希荻微) | HL85202 | P2P
BTS7012-2 | Infineon(英飞凌) | 输入电压3.5V-40V；Rds=12mΩ；带模拟输出诊断功能；双通道； |  | HaloMicro(希荻微) | HL85203 | P2P
VND7140 | ST(意法半导体) | 输入电压3.5V-40V；Rds=160mΩ；带模拟输出诊断功能，2通道； |  | HaloMicro(希荻微) | HL85214 | P2P
VNL5050 | ST(意法半导体) | Rds=50mΩ；Drain Current=19A; 低边开关； |  | HaloMicro(希荻微) | HL85105L | P2P
VNL5030S5-E | ST(意法半导体) | Rds=30mΩ；Drain Current=25A; 低边开关； |  | HaloMicro(希荻微) | HL85103L | P2P
VNL5090 | ST(意法半导体) | Rds=90mΩ；Drain Current=13A; 低边开关； |  | HaloMicro(希荻微) | HL85109L | P2P
TPS65033X | TI(德州仪器) | 三路Buck:1.5A/1.2A/1.2A; 一路LDO：300mA; |  | HaloMicro(希荻微) | HL8441 | P2P
TPS25926 | TI(德州仪器) | 12V Input Voltage 5A Continuous Load E-Fuse |  | HaloMicro(希荻微) | HL8511 | P2P
TPS25924 | TI(德州仪器) | 12V Input Voltage 5A Continuous Load E-Fuse with block FET Control |  | HaloMicro(希荻微) | HL8512 | P2P
TPS25925 | TI(德州仪器) | 5V Input Voltage 5A Continuous Load E-Fuse |  | HaloMicro(希荻微) | HL8521 | P2P
TPS25923 | TI(德州仪器) | 5V Input Voltage 5A Continuous Load E-Fuse with block FET control |  | HaloMicro(希荻微) | HL8522 | P2P
MP5026 | MPS(芯源) | 16V,20A |  | HaloMicro(希荻微) | HL8520E | P2P
MP5991 | MPS(芯源) | 16V,50A,1mR RON |  | HaloMicro(希荻微) | HL8550E | P2P
MPQ886X | MPS(芯源) | High efficiency 12A Buck Converter with DVS through I2C |  | HaloMicro(希荻微) | HL8112 | P2P
INA226-Q1 | TI(德州仪器) | 0V-36V Sense Voltage, Bi-Directional Current and Power Monitor |  | 3peak(思瑞浦) | TPA626-VS2R-S | P2P
PCA9548, TCA9548 | TI(德州仪器) | 8-channel I2C Switch with Reset |  | 3peak(思瑞浦) | TPT29548T-QF8R-S | P2P
ISO7710 | TI(德州仪器) | 1-Channel Enhanced High-Performance Digital Isolator |  | 3peak(思瑞浦) | TPT7710-SO1R-S | P2P
ISO7710F | TI(德州仪器) | 1-Channel Enhanced High-Performance Digital Isolator |  | 3peak(思瑞浦) | TPT7710F-SO1R-S | P2P
ISO7720 | TI(德州仪器) | 2-Channel Enhanced High-Performance Digital Isolator |  | 3peak(思瑞浦) | TPT7720-SO1R-S | P2P
ISO7720F | TI(德州仪器) | 2-Channel Enhanced High-Performance Digital Isolator |  | 3peak(思瑞浦) | TPT7720F-SO1R-S | P2P
ISO7721 | TI(德州仪器) | 2-Channel Enhanced High-Performance Digital Isolator |  | 3peak(思瑞浦) | TPT7721-SO1R-S | P2P
ISO7721 | TI(德州仪器) | 2-Channel Enhanced High-Performance Digital Isolator |  | 3peak(思瑞浦) | TPT7721-SOAR-S | P2P
ISO7721 | TI(德州仪器) | 2-Channel Enhanced High-Performance Digital Isolator |  | 3peak(思瑞浦) | TPT7721-SOBR-S | P2P
ISO7740F | TI(德州仪器) | 4-Channel Enhanced High-Performance Digital Isolator |  | 3peak(思瑞浦) | TPT7740F-SO3R-S | P2P
ISO7741 | TI(德州仪器) | 4-Channel Enhanced High-Performance Digital Isolator | SOIC-16 | 3peak(思瑞浦) | TPT7741F-SO3R-S | P2P
ISO7741 | TI(德州仪器) | 4-Channel Enhanced High-Performance Digital Isolator | SOIC-16 | 3peak(思瑞浦) | TPT7741F-SOBR-S | P2P
ISO7742 | TI(德州仪器) | 4-Channel Enhanced High-Performance Digital Isolator | SOIC-16 | 3peak(思瑞浦) | TPT7742-SOBR-S | P2P
ISO7742F | TI(德州仪器) | 4-Channel Enhanced High-Performance Digital Isolator |  | 3peak(思瑞浦) | TPT7742F-SOBR-S | P2P
LM2901 | TI(德州仪器) | 36V, General Comparator, BJT input, 4CH |  | 3peak(思瑞浦) | LM2901A-SO2R-S | P2P
LM2901 | TI(德州仪器) | 37V, General Comparator, BJT input, 4CH |  | 3peak(思瑞浦) | LM2901A-TS2R-S | P2P
LMP8640/INA293/INA280 | TI(德州仪器) | HV, High side Current Sense Amplifier |  | 3peak(思瑞浦) | TPA2296T-S5TR-S | P2P
OPA855 | TI(德州仪器) | 5V, 8GHz, G=7 Stable |  | 3peak(思瑞浦) | TPH2861-DF4R-S | P2P
LM2902 | TI(德州仪器) | 36V, 4CH Amplifier |  | 3peak(思瑞浦) | LM2902A-SO2R-S | P2P
LM2902 | TI(德州仪器) | 36V, 4CH Amplifier |  | 3peak(思瑞浦) | LM2902A-TS2R-S | P2P
REF31, REF33 | TI(德州仪器) | HighAccuracy, Low Temp-Co SeriesVoltage Reference |  | 3peak(思瑞浦) | TPR33xx-S3TR-S | P2P
TL431-Q1 | TI(德州仪器) | HighAccuracy, Low Temp-Co SeriesVoltage Reference | (SOT23-3) | 3peak(思瑞浦) | TPR431B-S3TR-S | P2P
ADS7953-Q1 | TI(德州仪器) | 12 bit, 1MSPS, 16 CHADC |  | 3peak(思瑞浦) | TPC5120Q-TS7R-S | P2P
ADS7951-Q1 | TI(德州仪器) | 12 bit, 1MSPS, 8 CHADC |  | 3peak(思瑞浦) | TPC5121Q-TS8R-S | P2P
ADS1115-Q1 | TI(德州仪器) | I2C Interface, 16-Bit, 8 kSPS, 4-Channel Sigma-Delta ADC with Internal Reference |  | 3peak(思瑞浦) | TPC6160IQ-VS2R-S | P2P
ADS1118-Q1 | TI(德州仪器) | 16-Bit, 8 kSPS, 4-Channel Sigma-Delta ADC with Internal Reference and Temperature Sensor |  | 3peak(思瑞浦) | TPC6160SQ-VS2R-S | P2P
ADS1118-Q1 | TI(德州仪器) | 24-Bit, 32 kSPS, 4-Channel Sigma-Delta ADC with Internal Reference and Temperature Sensor |  | 3peak(思瑞浦) | TPC6200SQ-VS2R-S | P2P
LM5155-Q1, LM5156-Q1 | TI(德州仪器) | 50V, 2.2MHz Boost/SEPIC/Flyback Controller with Spread Spectrum |  | 3peak(思瑞浦) | TPQ50551Q-DFTR-S | P2P
TPS55340-Q, LM51571-Q | TI(德州仪器) | 50V, 5A, 2.2MHz Boost/SEPIC/Flyback Converter with Spread Spectrum |  | 3peak(思瑞浦) | TPQ50571Q-QFNR-S | P2P
TPS55340-Q, LM51571-Q | TI(德州仪器) | 50V, 5A, 2.2MHz Boost/SEPIC/Flyback Converter with Spread Spectrum |  | 3peak(思瑞浦) | TPQ50571WQ-QFNR-S | P2P
LM5180-Q1 | TI(德州仪器) | 65V, PSR Flyback DC/DC Converter with 100V, 2A Internal Switch |  | 3peak(思瑞浦) | TPQ5180Q-DFMR-S | P2P
LM5180-Q1 | TI(德州仪器) | 60V, PSR Flyback DC/DC Converter with 80V, 2.1A Internal Switch |  | 3peak(思瑞浦) | TPQ5181Q-DFMR-S | P2P
LMR33630-Q1 | TI(德州仪器) | 3V to 36V Input, 3A, Low Quiescent Current Synchronous Step-Down Regulator, 400kHz |  | 3peak(思瑞浦) | TPP363070Q-FC6R-S | P2P
LMR33630-Q1 | TI(德州仪器) | 3V to 36V Input, 3A, Low Quiescent Current Synchronous Step-Down Regulator, 2.1MHz |  | 3peak(思瑞浦) | TPP363072Q-FC6R-S | P2P
LM61460-Q1 | TI(德州仪器) | 3V to 36V Input, 6A, Low Quiescent Current Synchronous Step-Down Regulator, PSM |  | 3peak(思瑞浦) | TPP366090Q-FC3R-S | P2P
LM61460-Q1 | TI(德州仪器) | 3V to 36V Input, 6A, Low Quiescent Current Synchronous Step-Down Regulator, FPWM |  | 3peak(思瑞浦) | TPP366091Q-FC3R-S | P2P
TPS92611 | TI(德州仪器) | 40V 450mA Linear LED Driver with diagnostics |  | 3peak(思瑞浦) | TPM92611Q-EV1R-S | P2P
LMG1025-Q1 | TI(德州仪器) | 适用于高频和窄脉冲应用的汽车类低侧 GaN 和 MOSFET 驱动器 | QFN | 3peak(思瑞浦) | TPM2015Q-FC1R-S | P2P
SN6501-Q1 | TI(德州仪器) | 30V, 1A, Push-pull Isolated DCDC, 160 kHz |  | 3peak(思瑞浦) | TPM6501AQ-S5TR-S | P2P
SN6505A-Q1 | TI(德州仪器) | 30V, 1A, Push-pull Isolated DCDC, 160 kHz |  | 3peak(思瑞浦) | TPM6505AQ-S6TR-S | P2P
SN6505B-Q1 | TI(德州仪器) | 30V, 1A, Push-pull Isolated DCDC, 160 kHz |  | 3peak(思瑞浦) | TPM6505BQ-S6TR-S | P2P
TJA1043, TCAN1043 | TI(德州仪器) | CAN FD, 70V, Standby, LocalAnd Remote Wake up |  | 3peak(思瑞浦) | TPT1043Q-DFKR-S | P2P
TJA1043, TCAN1041 | TI(德州仪器) | CAN FD, 70V, Standby, LocalAnd Remote Wake up |  | 3peak(思瑞浦) | TPT1043EQ-DFKR-S | P2P
TJA1043, TCAN1042 | TI(德州仪器) | CAN FD, 70V, Standby, LocalAnd Remote Wake up |  | 3peak(思瑞浦) | TPT1043EQ-SO2R-S | P2P
TJA1043, TCAN1043 | TI(德州仪器) | CAN FD, 70V, Standby, LocalAnd Remote Wake up |  | 3peak(思瑞浦) | TPT1043Q-SO2R-S | P2P
TCAN1044 | TI(德州仪器) | CAN FD up to 5Mbps, 42V BUS, Standby | SOP-8 | 3peak(思瑞浦) | TPT1044Q-SO1R-S | P2P
TCAN1462 | TI(德州仪器) | CAN SIC up to 8Mbps, 42V BUS, Standby |  | 3peak(思瑞浦) | TPT1462Q | P2P
TCA9539Q | TI(德州仪器) | Automotive I2C to 16-bit GPIO Expander with InterruptAnd Reset |  | 3peak(思瑞浦) | TPT29539Q-TS5R-S | P2P
TXS0104 | TI(德州仪器) | 4-bit Bidirectional Level Shifter |  | 3peak(思瑞浦) | TPT20104Q-TS2R-S | P2P
TXS0108 | TI(德州仪器) | 8-bit Bidirectional Level Shifter |  | 3peak(思瑞浦) | TPT20108Q-TS4R-S | P2P
TJA1021 | TI(德州仪器) | 40V LIN BUS, 1 CH |  | 3peak(思瑞浦) | TPT1021Q-DFCR-S | P2P
TJA1021 | TI(德州仪器) | 40V LIN BUS, 1 CH |  | 3peak(思瑞浦) | TPT1021Q-SO1R-S | P2P
TJA1022 | TI(德州仪器) | 40V LIN BUS, 2 CH |  | 3peak(思瑞浦) | TPT1022Q-DFKR-S | P2P
TJA1022 | TI(德州仪器) | 40V LIN BUS, 2 CH |  | 3peak(思瑞浦) | TPT1022Q-SO2R-S | P2P
TJA1024 | TI(德州仪器) | 40V LIN BUS, 4 CH |  | 3peak(思瑞浦) | TPT1024Q-QFXR-S | P2P
TJA1029 | TI(德州仪器) | LIN Transceiver，40V BUS without INH，WAKE pin, wettable flank |  | 3peak(思瑞浦) | TPT1029Q-DFCR-S | P2P
TJA1029 | TI(德州仪器) | LIN Transceiver，40V BUS without INH，WAKE pin |  | 3peak(思瑞浦) | TPT1029Q-SO1R-S | P2P
TS3021 | TI(德州仪器) | 5V, 100ns Comparator |  | 3peak(思瑞浦) | TPA2031Q-S5TR-S | P2P
TLV3501/TS3021A | TI(德州仪器) | Automotive 5V Comparator, 55ns,1ch |  | 3peak(思瑞浦) | TPCMP231Q-S5TR-S | P2P
INA199, INA191 | TI(德州仪器) | 36Vcm, 80kHz current sense, bidirectional, G=20 |  | 3peak(思瑞浦) | TPA191A1Q-SC6R-S | P2P
INA199, INA191 | TI(德州仪器) | 36Vcm, 80kHz current sense, bidirectional, G=50 |  | 3peak(思瑞浦) | TPA191A2Q-SC6R-S | P2P
INA199, INA191 | TI(德州仪器) | 36Vcm, 30kHz current sense, bidirectional, G=100 |  | 3peak(思瑞浦) | TPA191A4Q-SC6R-S | P2P
INA199, INA191 | TI(德州仪器) | 36Vcm, 30kHz current sense, bidirectional, G=200 |  | 3peak(思瑞浦) | TPA191A5Q-SC6R-S | P2P
OPA855 | TI(德州仪器) | 5V, 8GHz, G=7 Stable |  | 3peak(思瑞浦) | TPH2861Q-DFVR-S | P2P
OPA858 | TI(德州仪器) | 5V, 4GHz, G=7 Stable |  | 3peak(思瑞浦) | TPH2865Q-DFVR-S | P2P
OPA197 | TI(德州仪器) | 36V, 6MHz, 80uV Amplifier |  | 3peak(思瑞浦) | TPA1861Q-S5TR-S | P2P
OPA197 | TI(德州仪器) | 36V, 12MHz, 50uV Amplifier |  | 3peak(思瑞浦) | TPA1881Q-S5TR-S | P2P
TSZ181, OPA335 | TI(德州仪器) | 5V, 3.5MHz, 50uVVos, High Precision Amplifier |  | 3peak(思瑞浦) | TPA5561Q-S5TR-S | P2P
TSZ181 | TI(德州仪器) | 5V, Zero-Drift Operational Amplifiers |  | 3peak(思瑞浦) | TPA5562Q-SO1R-S | P2P
TLV900xQ，TLV906xQ | TI(德州仪器) | 5V, Zero-Drift Operational Amplifiers |  | 3peak(思瑞浦) | TPA5562Q-VS1R-S | P2P
TLV900xQ，TLV906xQ | TI(德州仪器) | 5V, 15MHz, 500uV Amplifier |  | 3peak(思瑞浦) | TPA5572Q-VS1R-S | P2P
VNF1048 | TI(德州仪器) | High-side Efuse Controller |  | 3peak(思瑞浦) | TPS60C01Q-QFZR-S | P2P
LM74700 | TI(德州仪器) | 65V Ideal Diode Controller |  | 3peak(思瑞浦) | TPS65R01Q-S6TR-S | P2P
RTQ2569 | TI(德州仪器) | 42V/300mA Wide InputVoltage Range, 3uA Ultralow Iq LDO |  | 3peak(思瑞浦) | TPL803133Q-DF6R-S | P2P
TPS7B82-Q1 | TI(德州仪器) | 42V/300mA Wide InputVoltage Range, 3uA Ultralow Iq LDO | - | 3peak(思瑞浦) | TPL8031xxQ-EV1R-S | P2P
RTQ2569 | TI(德州仪器) | 42V/300mA Wide InputVoltage Range, 3uA Ultralow Iq LDO |  | 3peak(思瑞浦) | TPL803150Q-DF6R-S | P2P
TPS7B69-Q1 | TI(德州仪器) | 42V/300mA Wide InputVoltage Range, 3uA Ultralow Iq LDO |  | 3peak(思瑞浦) | TPL803133Q-ST4R-S | P2P
TPS7B69-Q1 | TI(德州仪器) | 42V/300mA Wide InputVoltage Range, 3uA Ultralow Iq LDO |  | 3peak(思瑞浦) | TPL803150Q-ST4R-S | P2P
TLS203,TPS763-Q1 | TI(德州仪器) | 20V/300mA，79dB PSRR，5.68uVrms Ultra-low noise LDO |  | 3peak(思瑞浦) | TPL8032ADQ-ES1R-S | P2P
TPS7A66-Q1 | TI(德州仪器) | HighVoltage SenseAnd Low IQ Supervisory with Progr Ammable Delay |  | 3peak(思瑞浦) | TPL803433Q-EV1R-S | P2P
TPS7A66-Q1 | TI(德州仪器) | 42V/300mA Wide InputVoltage Range, 3uA low Iq LDO with PGAnd delay |  | 3peak(思瑞浦) | TPL803450Q-EV1R-S | P2P
MPQ2013(fixed output) | TI(德州仪器) | 42V/300mA, 3-uA Low Quiescent Current, Low Dropout Linear Regulator |  | 3peak(思瑞浦) | TPL803533Q-DF6R-S | P2P
MPQ2013(fixed output) | TI(德州仪器) | 42V/300mA, 3-uA Low Quiescent Current, Low Dropout Linear Regulator |  | 3peak(思瑞浦) | TPL803550Q-DF6R-S | P2P
MPQ2013(adjustable output) | TI(德州仪器) | 42V/500mA Wide InputVoltage Range, 3uA low Iq LDO with PGAnd delay |  | 3peak(思瑞浦) | TPL8051ADQ-DFCR-S | P2P
LD1086 | TI(德州仪器) | 29V/1.5A high-current LDO |  | 3peak(思瑞浦) | TPL8151ADQ-ES1R-S | P2P
TPS7B63xx-Q1, TPS7A63xx-Q1 | TI(德州仪器) | 42V 300-mA Wide-Input Low Quiescent Current LDO with Watchdog Timer |  | 3peak(思瑞浦) | TPL853633Q-TSBR-S | P2P
TPS7B63xx-Q1, TPS7A63xx-Q1 | TI(德州仪器) | 42V/300mA LDO with WatchdogAnd Reset forAutomotive |  | 3peak(思瑞浦) | TPL853650Q-TSBR-S | P2P
TPS7B68xx-Q1 | TI(德州仪器) | 42V 300-mA Wide-Input Low Quiescent Current LDO with Watchdog Timer |  | 3peak(思瑞浦) | TPL855633Q-TSCR-S | P2P
TPS7B68xx-Q1 | TI(德州仪器) | 42V/500mA LDO with WatchdogAnd Reset forAutomotive |  | 3peak(思瑞浦) | TPL855650Q-TSCR-S | P2P
TLS115 | TI(德州仪器) | 42V/150mAVoltage Tracking LDO with Output Feedback |  | 3peak(思瑞浦) | TPL8601Q-ES1R-S | P2P
TPS7B4253-Q1, TLE4253 | TI(德州仪器) | 42V/250mAVoltage Tracking LDO with Output Feedback |  | 3peak(思瑞浦) | TPL8602FQ-ES1R-S | P2P
TPS7B7701 | TI(德州仪器) | 42V/300mA 1-CH LDO withAccurate Current SenseAnd Protection |  | 3peak(思瑞浦) | TPL8771Q-TSBR-S | P2P
TPS7B7702 | TI(德州仪器) | 42V/300mA 2-CH LDO withAccurate Current SenseAnd Protection |  | 3peak(思瑞浦) | TPL8772Q-TSBR-S | P2P
TPS4H160A-Q1 | TI(德州仪器) | 4-CH 42V/100mohm Smart High-Side Switch with Status Indication |  | 3peak(思瑞浦) | TPS42Q20AQ-TSCR-S | P2P
TPS4H160B-Q1 | TI(德州仪器) | 4-CH 42V/100mohm Smart High-Side Switch with Current Sense |  | 3peak(思瑞浦) | TPS42Q20BQ-TSCR-S | P2P
TPS1H100A-Q1 | TI(德州仪器) | 42V/4A Smart High-Side Switch with Status Indication |  | 3peak(思瑞浦) | TPS42S40AQ-TSAR-S | P2P
TPS1H100B-Q1 | TI(德州仪器) | 42V/4A Smart High-Side Switch with Current Sense |  | 3peak(思瑞浦) | TPS42S40BQ-TSAR-S | P2P
TPS7A8101-Q1, RTQ2510, MPQ25001, NCV59800 | TI(德州仪器) | 5.5V/1A, 78 dB PSRR, 4.9 uVrms ultra-low noise,Adjustable OutputVoltage LDO |  | 3peak(思瑞浦) | TPL910ADJQ-DF6R-S | P2P
TPS7B4250-Q1，TLE4250， TLS105 | TI(德州仪器) | 42-V/50-mA High-Precision Voltage-Tracking Low-Dropout Linear Regulator |  | 3peak(思瑞浦) | TPL8650Q-S5TR-S | P2P
R3121N030E-TR-KE | TI(德州仪器) | Ultra Fast Delay Time, Nano Power Supervisory with Progr Ammable Delay Time |  | 3peak(思瑞浦) | TPV8368SAQ-S6TR-S | P2P
R3121N030E-TR-KE | TI(德州仪器) | Ultra Fast Delay Time, Nano Power Supervisory with Progr Ammable Delay Time |  | 3peak(思瑞浦) | TPV8368SZQ-S5TR-S | P2P
TPS3840Q | TI(德州仪器) | Auto grade supervisory circuit with programmable reset delay |  | 3peak(思瑞浦) | TPV834830Q-S5TR-S | P2P
OPA2322AID | TI(德州仪器) | 双通道、5.5V、20MHz、低噪声 (8.5nV/√Hz)、RRIO 运算放大器 |  | 3peak(思瑞浦) | TP2402-SR | P2P
OPA2322AIDGKR | TI(德州仪器) | 双路、5.5V、20MHz、低噪声(8.5nV/√Hz)、RRIO运算放大器 | VSSOP (DGK) ¦ 8 | 3peak(思瑞浦) | TP2402-VR | P2P
OPA2322AIDGKT | TI(德州仪器) | 双路、5.5V、20MHz、低噪声(8.5nV/√Hz)、RRIO运算放大器 | VSSOP (DGK) ¦ 9 | 3peak(思瑞浦) | TP2402-VR | P2P
OPA2322AIDR | TI(德州仪器) | 双路、5.5V、20MHz、低噪声(8.5nV/√Hz)、RRIO运算放大器 | SOIC (D) ¦ 8 | 3peak(思瑞浦) | TP2402-SR | P2P
OPA2322AIDRGR | TI(德州仪器) | 双路、5.5V、20MHz、低噪声(8.5nV/√Hz)、RRIO运算放大器 | SON (DRG) ¦ 8 | 3peak(思瑞浦) | TP2402 | P2P
OPA2322AIDRGT | TI(德州仪器) | 双路、5.5V、20MHz、低噪声(8.5nV/√Hz)、RRIO运算放大器 | SON (DRG) ¦ 8 | 3peak(思瑞浦) | TP2402 | P2P
OPA2322SAIDGSR | TI(德州仪器) | 双路、5.5V、20MHz、低噪声(8.5nV/√Hz)、RRIO运算放大器 | VSSOP (DGS) ¦ 10 | 3peak(思瑞浦) | TP2402 | P2P
OPA2322SAIDGST | TI(德州仪器) | 双路、5.5V、20MHz、低噪声(8.5nV/√Hz)、RRIO运算放大器 | VSSOP (DGS) ¦ 10 | 3peak(思瑞浦) | TP2402 | P2P
OPA322AIDBVR | TI(德州仪器) | 单路、5.5V、20MHz、65mA输出电流、低噪声(8.5nV/√Hz)运算放大器 | SOT-23 (DBV) ¦ 5 | 3peak(思瑞浦) | TP2401-TR | P2P
OPA322AIDBVT | TI(德州仪器) | 单路、5.5V、20MHz、65mA输出电流、低噪声(8.5nV/√Hz)运算放大器 | SOT-23 (DBV) ¦ 5 | 3peak(思瑞浦) | TP2401-TR | P2P
OPA322SAIDBVR | TI(德州仪器) | 单路、5.5V、20MHz、65mA输出电流、低噪声(8.5nV/√Hz)运算放大器 | SOT-23 (DBV) ¦ 6 | 3peak(思瑞浦) | TP2401 | P2P
OPA322SAIDBVT | TI(德州仪器) | 单路、5.5V、20MHz、65mA输出电流、低噪声(8.5nV/√Hz)运算放大器 | SOT-23 (DBV) ¦ 6 | 3peak(思瑞浦) | TP2401 | P2P
OPA4322AIPW | TI(德州仪器) | 四路、5.5V、20MHz、65mA输出电流、低噪声(8.5nV/√Hz)、RRIO运算放大器 | TSSOP (PW) ¦ 14 | 3peak(思瑞浦) | TP2404-TR | P2P
OPA4322AIPWR | TI(德州仪器) | 四路、5.5V、20MHz、65mA输出电流、低噪声(8.5nV/√Hz)、RRIO运算放大器 | TSSOP (PW) ¦ 14 | 3peak(思瑞浦) | TP2404-TR | P2P
OPA4322SAIPW | TI(德州仪器) | 四路、5.5V、20MHz、65mA输出电流、低噪声(8.5nV/√Hz)、RRIO运算放大器 | TSSOP (PW) ¦ 16 | 3peak(思瑞浦) | TP2404 | P2P
OPA4322SAIPWR | TI(德州仪器) | 四路、5.5V、20MHz、65mA输出电流、低噪声(8.5nV/√Hz)、RRIO运算放大器 | TSSOP (PW) ¦ 16 | 3peak(思瑞浦) | TP2404 | P2P
OPA320AIDBVR | TI(德州仪器) | 高精度、零交叉、20MHz、0.9pA Ib、RRIO、CMOS运算放大器 | SOT-23 (DBV) ¦ 5 | 3peak(思瑞浦) | TP2302-TR | P2P
OPA320AIDBVT | TI(德州仪器) | 高精度、零交叉、20MHz、0.9pA Ib、RRIO、CMOS运算放大器 | SOT-23 (DBV) ¦ 5 | 3peak(思瑞浦) | TP2302-TR | P2P
OPA320SAIDBVR | TI(德州仪器) | 高精度、零交叉、20MHz、0.9pA Ib、RRIO、CMOS运算放大器 | SOT-23 (DBV) ¦ 6 | 3peak(思瑞浦) | TP2302 | P2P
OPA320SAIDBVT | TI(德州仪器) | 高精度、零交叉、20MHz、0.9pA Ib、RRIO、CMOS运算放大器 | SOT-23 (DBV) ¦ 6 | 3peak(思瑞浦) | TP2302 | P2P
OPA2320AIDGKR | TI(德州仪器) | 双通道、高精度、零交叉、20MHz、0.9pA Ib、RRIO、CMOS运算放大器 | VSSOP (DGK) ¦ 8 | 3peak(思瑞浦) | TP2302-VR | P2P
OPA2320AIDGKT | TI(德州仪器) | 双通道、高精度、零交叉、20MHz、0.9pA Ib、RRIO、CMOS运算放大器 | VSSOP (DGK) ¦ 8 | 3peak(思瑞浦) | TP2302-VR | P2P
OPA2320AIDR | TI(德州仪器) | 双通道、高精度、零交叉、20MHz、0.9pA Ib、RRIO、CMOS运算放大器 | SOIC (D) ¦ 8 | 3peak(思瑞浦) | TP2302-SR | P2P
OPA2320AIDRGR | TI(德州仪器) | 双通道、高精度、零交叉、20MHz、0.9pA Ib、RRIO、CMOS运算放大器 | SON (DRG) ¦ 8 | 3peak(思瑞浦) | TP2302 | P2P
OPA2320AIDRGT | TI(德州仪器) | 双通道、高精度、零交叉、20MHz、0.9pA Ib、RRIO、CMOS运算放大器 | SON (DRG) ¦ 8 | 3peak(思瑞浦) | TP2302 | P2P
OPA2320SAIDRGR | TI(德州仪器) |  |  | 3peak(思瑞浦) | TP2302 | P2P
OPA2320SAIDRGT | TI(德州仪器) |  |  | 3peak(思瑞浦) | TP2302 | P2P
TLV2316IDGKR | TI(德州仪器) | Dual, 5.5-V, 10-MHz, RRIO operational amplifier | VSSOP (DGK) ¦ 8 | 3peak(思瑞浦) | TP2412-VR | P2P
TLV2316IDGKT | TI(德州仪器) | 双路、5.5V、10MHz、RRIO运算放大器 | VSSOP (DGK) ¦ 8 | 3peak(思瑞浦) | TP2412-VR | P2P
TLV2316IDR | TI(德州仪器) | 双路、5.5V、10MHz、RRIO运算放大器 | SOIC (D) ¦ 8 | 3peak(思瑞浦) | TP2412-SR | P2P
TLV316IDBVR | TI(德州仪器) | 单路、5.5V、10MHz、RRIO运算放大器 | SOT-23 (DBV) ¦ 5 | 3peak(思瑞浦) | TP2411-TR | P2P
TLV316IDBVT | TI(德州仪器) | 单路、5.5V、10MHz、RRIO运算放大器 | SOT-23 (DBV) ¦ 5 | 3peak(思瑞浦) | TP2411-TR | P2P
TLV316IDCKR | TI(德州仪器) | 单路、5.5V、10MHz、RRIO运算放大器 | SC70 (DCK) ¦ 5 | 3peak(思瑞浦) | TP2411 | P2P
TLV316IDCKT | TI(德州仪器) | 单路、5.5V、10MHz、RRIO运算放大器 | SC70 (DCK) ¦ 5 | 3peak(思瑞浦) | TP2411 | P2P
TLV4316IDR | TI(德州仪器) | 四路 5.5V、10MHz、RRIO运算放大器 | SOIC (D) ¦ 14 | 3peak(思瑞浦) | TP2414-SR | P2P
TLV4316IPWR | TI(德州仪器) | 四路 5.5V、10MHz、RRIO运算放大器 | TSSOP (PW) ¦ 14 | 3peak(思瑞浦) | TP2414-TR | P2P
OPA2316ID | TI(德州仪器) | 双路、5.5V、10MHz、低噪声 (11nV/√Hz)、RRIO运算放大器 | SOIC (D) ¦ 8 | 3peak(思瑞浦) | TP2412-SR | P2P
OPA2316IDGK | TI(德州仪器) | 双路、5.5V、10MHz、低噪声 (11nV/√Hz)、RRIO运算放大器 | VSSOP (DGK) ¦ 8 | 3peak(思瑞浦) | TP2412-VR | P2P
OPA2316IDGKR | TI(德州仪器) | 双路、5.5V、10MHz、低噪声 (11nV/√Hz)、RRIO运算放大器 | VSSOP (DGK) ¦ 8 | 3peak(思瑞浦) | TP2412-VR | P2P
OPA2316IDR | TI(德州仪器) | 双路、5.5V、10MHz、低噪声 (11nV/√Hz)、RRIO运算放大器 | SOIC (D) ¦ 8 | 3peak(思瑞浦) | TP2412-SR | P2P
OPA2316IDRGR | TI(德州仪器) | 双路、5.5V、10MHz、低噪声 (11nV/√Hz)、RRIO运算放大器 | SON (DRG) ¦ 8 | 3peak(思瑞浦) | TP2412-SR | P2P
OPA2316IDRGT | TI(德州仪器) | 双路、5.5V、10MHz、低噪声 (11nV/√Hz)、RRIO运算放大器 | SON (DRG) ¦ 8 | 3peak(思瑞浦) | TP2412-SR | P2P
OPA2316SIDGS | TI(德州仪器) | 双路、5.5V、10MHz、低噪声 (11nV/√Hz)、RRIO运算放大器 | VSSOP (DGS) ¦ 10 | 3peak(思瑞浦) | TP2412 | P2P
OPA2316SIDGSR | TI(德州仪器) | 双路、5.5V、10MHz、低噪声 (11nV/√Hz)、RRIO运算放大器 | VSSOP (DGS) ¦ 10 | 3peak(思瑞浦) | TP2412 | P2P
OPA2316SIRUGR | TI(德州仪器) | 双路、5.5V、10MHz、低噪声 (11nV/√Hz)、RRIO运算放大器 | X2QFN (RUG) ¦ 10 | 3peak(思瑞浦) | TP2412 | P2P
OPA2316SIRUGT | TI(德州仪器) | 双路、5.5V、10MHz、低噪声 (11nV/√Hz)、RRIO运算放大器 | X2QFN (RUG) ¦ 10 | 3peak(思瑞浦) | TP2412 | P2P
OPA316IDBVR | TI(德州仪器) | 单路、5.5V、10MHz、50mA 输出电流、低噪声 (11nV/√Hz)、RRIO运算放大器 | SOT-23 (DBV) ¦ 5 | 3peak(思瑞浦) | TP2411-TR | P2P
OPA316IDBVT | TI(德州仪器) | 单路、5.5V、10MHz、50mA 输出电流、低噪声 (11nV/√Hz)、RRIO运算放大器 | SOT-23 (DBV) ¦ 5 | 3peak(思瑞浦) | TP2411-TR | P2P
OPA316IDCKR | TI(德州仪器) | 单路、5.5V、10MHz、50mA 输出电流、低噪声 (11nV/√Hz)、RRIO运算放大器 | SOT-SC70 (DCK) ¦ 5 | 3peak(思瑞浦) | TP2411 | P2P
OPA316IDCKT | TI(德州仪器) | 单路、5.5V、10MHz、50mA 输出电流、低噪声 (11nV/√Hz)、RRIO运算放大器 | SOT-SC70 (DCK) ¦ 5 | 3peak(思瑞浦) | TP2411 | P2P
OPA4316ID | TI(德州仪器) | 四路、5.5V、10MHz、50mA 输出电流、低噪声(11nV/√Hz)、RRIO运算放大器 | SOIC (D) ¦ 14 | 3peak(思瑞浦) | TP2414-SR | P2P
OPA4316IDR | TI(德州仪器) | 四路、5.5V、10MHz、50mA 输出电流、低噪声(11nV/√Hz)、RRIO运算放大器 | SOIC (D) ¦ 14 | 3peak(思瑞浦) | TP2414-SR | P2P
OPA4316IPW | TI(德州仪器) | 四路、5.5V、10MHz、50mA 输出电流、低噪声(11nV/√Hz)、RRIO 运算放大器 | TSSOP (PW) ¦ 14 | 3peak(思瑞浦) | TP2414-TR | P2P
OPA4316IPWR | TI(德州仪器) | 四路、5.5V、10MHz、50mA 输出电流、低噪声(11nV/√Hz)、RRIO 运算放大器 | TSSOP (PW) ¦ 14 | 3peak(思瑞浦) | TP2414-TR | P2P
TLV9061IDBVR | TI(德州仪器) | 适用于成本优化型应用的单路、5.5V、10MHz、RRIO 运算放大器 | SOT23-5 | 3peak(思瑞浦) | TP2411-TR | P2P
TLV9061IDCKR | TI(德州仪器) | 适用于成本优化型应用的单路、5.5V、10MHz、RRIO运算放大器 | SOT-SC70 (DCK) ¦ 5 | 3peak(思瑞浦) | TP2411 | P2P
TLV9061IDPWR | TI(德州仪器) | 适用于成本优化型应用的单路、5.5V、10MHz、RRIO运算放大器 | X2SON (DPW) ¦ 5 | 3peak(思瑞浦) | TP2411 | P2P
TLV9061SIDBVR | TI(德州仪器) | 适用于成本优化型应用的单路、5.5V、10MHz、RRIO运算放大器 | SOT-23 (DBV) ¦ 6 | 3peak(思瑞浦) | TP2411 | P2P
TLV9062IDDFR | TI(德州仪器) | 双路、5.5V、10MHz运算放大器 | SOT-23-THN (DDF) ¦ 8 | 3peak(思瑞浦) | TP2412 | P2P
TLV9062IDGKR | TI(德州仪器) | 双路、5.5V、10MHz运算放大器 | VSSOP (DGK) ¦ 8 | 3peak(思瑞浦) | TP2412-TSR | P2P
TLV9062IDGKT | TI(德州仪器) | 双路、5.5V、10MHz运算放大器 | VSSOP (DGK) ¦ 8 | 3peak(思瑞浦) | TP2412-TSR | P2P
TLV9062IDR | TI(德州仪器) | 双路、5.5V、10MHz运算放大器 | SOIC (D) ¦ 8 | 3peak(思瑞浦) | TP2412-SR | P2P
TLV9062IDSGR | TI(德州仪器) | 双路、5.5V、10MHz运算放大器 | WSON (DSG) ¦ 8 | 3peak(思瑞浦) | TP2412 | P2P
TLV9062IDSGT | TI(德州仪器) | 双路、5.5V、10MHz运算放大器 | WSON (DSG) ¦ 8 | 3peak(思瑞浦) | TP2412 | P2P
TLV9062IPWR | TI(德州仪器) | 双路、5.5V、10MHz运算放大器 | TSSOP (PW) ¦ 8 | 3peak(思瑞浦) | TP2412-TSR | P2P
TLV9062SIDGSR | TI(德州仪器) | 双路、5.5V、10MHz运算放大器 | VSSOP (DGS) ¦ 10 | 3peak(思瑞浦) | TP2412 | P2P
TLV9062SIRUGR | TI(德州仪器) | 双路、5.5V、10MHz运算放大器 | X2QFN (RUG) ¦ 10 | 3peak(思瑞浦) | TP2412 | P2P
TLV9064IDR | TI(德州仪器) | 适用于成本优化型应用的四路、5.5V、10MHz、RRIO运算放大器 | SOIC (D) ¦ 14 | 3peak(思瑞浦) | TP2414-SR | P2P
TLV9064IPWR | TI(德州仪器) | 适用于成本优化型应用的四路、5.5V、10MHz、RRIO运算放大器 | TSSOP (PW) ¦ 14 | 3peak(思瑞浦) | TP2414-TR | P2P
TLV9064IPWT | TI(德州仪器) | 适用于成本优化型应用的四路、5.5V、10MHz、RRIO运算放大器 | TSSOP (PW) ¦ 14 | 3peak(思瑞浦) | TP2414-TR | P2P
TLV9064IRTER | TI(德州仪器) | 适用于成本优化型应用的四路、5.5V、10MHz、RRIO运算放大器 | WQFN (RTE) ¦ 16 | 3peak(思瑞浦) | TP2414 | P2P
TLV9064IRUCR | TI(德州仪器) | 适用于成本优化型应用的四路、5.5V、10MHz、RRIO运算放大器 | QFN (RUC) ¦ 14 | 3peak(思瑞浦) | TP2414 | P2P
TLV9064IRUCR | TI(德州仪器) | 适用于成本优化型应用的四路、5.5V、10MHz、RRIO运算放大器 | QFN (RUC) ¦ 14 | 3peak(思瑞浦) | TP2414 | P2P
TLV2376IDGKR | TI(德州仪器) | 双路5.5MHz、100µV失调电压、8nV/√Hz噪声、815µA功耗、精密运算放大器 | VSSOP (DGK) ¦ 8 | 3peak(思瑞浦) | TP1562AL1-VR | P2P
TLV2376IDGKT | TI(德州仪器) | 双路5.5MHz、100µV失调电压、8nV/√Hz噪声、815µA功耗、精密运算放大器 | VSSOP (DGK) ¦ 8 | 3peak(思瑞浦) | TP1562AL1-VR | P2P
TLV2376IDR | TI(德州仪器) | 双路5.5MHz、100µV失调电压、8nV/√Hz噪声、815µA功耗、精密运算放大器 | SOIC (D) ¦ 8 | 3peak(思瑞浦) | TP1562AL1-SR | P2P
TLV376IDBVR | TI(德州仪器) | 5.5MHz、100µV失调电压、8nV/√Hz噪声、815µA功耗、精密运算放大器 | SOT-23 (DBV) ¦ 5 | 3peak(思瑞浦) | TP1561AL1-TR | P2P
TLV376IDBVT | TI(德州仪器) | 5.5MHz、100µV失调电压、8nV/√Hz噪声、815µA功耗、精密运算放大器 | SOT-23 (DBV) ¦ 5 | 3peak(思瑞浦) | TP1561AL1-TR | P2P
TLV376IDR | TI(德州仪器) | 5.5MHz、100µV失调电压、8nV/√Hz噪声、815µA功耗、精密运算放大器 | SOIC (D) ¦ 8 | 3peak(思瑞浦) | TP1561AL1 | P2P
TLV4376IPWR | TI(德州仪器) | 四路5.5MHz、100µV失调电压、8nV/√Hz噪声、815µA功耗、精密运算放大器 | TSSOP (PW) ¦ 14 | 3peak(思瑞浦) | TP1564AL1-TR | P2P
LMV771MG/NOPB | TI(德州仪器) | 单通道、低失调电压、低噪声、RRO运算放大器 | SOT-SC70 (DCK) ¦ 5 | 3peak(思瑞浦) | TP2411 | P2P
LMV771MGX/NOPB | TI(德州仪器) | 单通道、低失调电压、低噪声、RRO运算放大器 | SOT-SC70 (DCK) ¦ 5 | 3peak(思瑞浦) | TP2411 | P2P
LMV772MA/NOPB | TI(德州仪器) | 双通道、低失调电压、低噪声、RRO 运算放大器 | SOIC (D) ¦ 8 | 3peak(思瑞浦) | TP2412-SR | P2P
LMV772MAX/NOPB | TI(德州仪器) | 双通道、低失调电压、低噪声、RRO 运算放大器 | SOIC (D) ¦ 8 | 3peak(思瑞浦) | TP2412-SR | P2P
LMV772MM/NOPB | TI(德州仪器) | 双通道、低失调电压、低噪声、RRO 运算放大器 | VSSOP (DGK) ¦ 8 | 3peak(思瑞浦) | TP2412-VR | P2P
LMV772MMX/NOPB | TI(德州仪器) | 双通道、低失调电压、低噪声、RRO 运算放大器 | VSSOP (DGK) ¦ 8 | 3peak(思瑞浦) | TP2412-VR | P2P
LMV772QMM/NOPB | TI(德州仪器) | 双通道、低失调电压、低噪声、RRO 运算放大器 | VSSOP (DGK) ¦ 8 | 3peak(思瑞浦) | TP2412-VR | P2P
LMV772QMMX/NOPB | TI(德州仪器) | 双通道、低失调电压、低噪声、RRO 运算放大器 | VSSOP (DGK) ¦ 8 | 3peak(思瑞浦) | TP2412-VR | P2P
LMV774MT/NOPB | TI(德州仪器) | 四通道、低失调电压、低噪声、RRO 运算放大器 | TSSOP (PW) ¦ 14 | 3peak(思瑞浦) | TP2414-TR | P2P
LMV774MTX/NOPB | TI(德州仪器) | 四通道、低失调电压、低噪声、RRO 运算放大器 | TSSOP (PW) ¦ 14 | 3peak(思瑞浦) | TP2414-TR | P2P
LMP7701MA/NOPB | TI(德州仪器) | 精密CMOS输入RRIO宽电源电压范围单通道放大器 | SOIC (D) ¦ 8 | 3peak(思瑞浦) | TP2311-SR | P2P
LMP7701MAX/NOPB | TI(德州仪器) | 精密CMOS输入RRIO宽电源电压范围单通道放大器 | SOIC (D) ¦ 8 | 3peak(思瑞浦) | TP2311-SR | P2P
LMP7701MF | TI(德州仪器) | 精密 CMOS 输入 RRIO 宽电源电压范围单通道放大器 | SOT-23 (DBV) ¦ 5 | 3peak(思瑞浦) | TP2311-TR | P2P
LMP7701MF/NOPB | TI(德州仪器) | 精密 CMOS 输入 RRIO 宽电源电压范围单通道放大器 | SOT-23 (DBV) ¦ 5 | 3peak(思瑞浦) | TP2311-TR | P2P
LMP7701MFX | TI(德州仪器) | 精密 CMOS 输入 RRIO 宽电源电压范围单通道放大器 | SOT-23 (DBV) ¦ 5 | 3peak(思瑞浦) | TP2311-TR | P2P
LMP7701MFX/NOPB | TI(德州仪器) | 精密 CMOS 输入 RRIO 宽电源电压范围单通道放大器 | SOT-23 (DBV) ¦ 5 | 3peak(思瑞浦) | TP2311-TR | P2P
LMP7702MA/NOPB | TI(德州仪器) | 精密 CMOS 输入 RRIO 宽电源电压范围双通道放大器 | SOIC (D) ¦ 8 | 3peak(思瑞浦) | TP2312-SR | P2P
LMP7702MAX/NOPB | TI(德州仪器) | 精密 CMOS 输入 RRIO 宽电源电压范围双通道放大器 | SOIC (D) ¦ 8 | 3peak(思瑞浦) | TP2312-SR | P2P
LMP7702MM | TI(德州仪器) | 精密 CMOS 输入 RRIO 宽电源电压范围双通道放大器 | VSSOP (DGK) ¦ 8 | 3peak(思瑞浦) | TP2312-VR | P2P
LMP7702MM/NOPB | TI(德州仪器) | 精密 CMOS 输入 RRIO 宽电源电压范围双通道放大器 | VSSOP (DGK) ¦ 8 | 3peak(思瑞浦) | TP2312-VR | P2P
LMP7702MMX/NOPB | TI(德州仪器) | 精密 CMOS 输入 RRIO 宽电源电压范围双通道放大器 | VSSOP (DGK) ¦ 8 | 3peak(思瑞浦) | TP2312-VR | P2P
LMP7704MA/NOPB | TI(德州仪器) | 精密 CMOS 输入 RRIO 宽电源电压范围四通道放大器 | SOIC (D) ¦ 14 | 3peak(思瑞浦) | TP2314-SR | P2P
LMP7704MAX/NOPB | TI(德州仪器) | 精密 CMOS 输入 RRIO 宽电源电压范围四通道放大器 | SOIC (D) ¦ 14 | 3peak(思瑞浦) | TP2314-SR | P2P
LMP7704MT | TI(德州仪器) | 精密 CMOS 输入 RRIO 宽电源电压范围四通道放大器 | TSSOP (PW) ¦ 14 | 3peak(思瑞浦) | TP2314-VR | P2P
LMP7704MT/NOPB | TI(德州仪器) | 精密 CMOS 输入 RRIO 宽电源电压范围四通道放大器 | TSSOP (PW) ¦ 14 | 3peak(思瑞浦) | TP2314-VR | P2P
LMP7704MTX/NOPB | TI(德州仪器) | 精密 CMOS 输入 RRIO 宽电源电压范围四通道放大器 | TSSOP (PW) ¦ 14 | 3peak(思瑞浦) | TP2314-VR | P2P
TLV9062IDDFR | TI(德州仪器) | 双路、5.5V、10MHz 运算放大器 | SOT-23-THN (DDF) ¦ 8 | 3peak(思瑞浦) | TP10 | P2P
TLV9062IDGKR | TI(德州仪器) | 双路、5.5V、10MHz 运算放大器 | VSSOP (DGK) ¦ 8 | 3peak(思瑞浦) | TP10 | P2P
TLV9062IDGKT | TI(德州仪器) | 双路、5.5V、10MHz 运算放大器 | VSSOP (DGK) ¦ 8 | 3peak(思瑞浦) | TP10 | P2P
TLV9062IDR | TI(德州仪器) | 双路、5.5V、10MHz 运算放大器 | SOIC (D) ¦ 8 | 3peak(思瑞浦) | TP10-SR | P2P
TLV9062IDSGR | TI(德州仪器) | 双路、5.5V、10MHz 运算放大器 | WSON (DSG) ¦ 8 | 3peak(思瑞浦) | TP10 | P2P
TLV9062IDSGT | TI(德州仪器) | 双路、5.5V、10MHz 运算放大器 | WSON (DSG) ¦ 8 | 3peak(思瑞浦) | TP10 | P2P
TLV9062IPWR | TI(德州仪器) | 双路、5.5V、10MHz 运算放大器 | TSSOP (PW) ¦ 8 | 3peak(思瑞浦) | TP10 | P2P
TLV9062SIDGSR | TI(德州仪器) | 双路、5.5V、10MHz 运算放大器 | VSSOP (DGS) ¦ 10 | 3peak(思瑞浦) | TP10 | P2P
TLV9062SIRUGR | TI(德州仪器) | 双路、5.5V、10MHz 运算放大器 | X2QFN (RUG) ¦ 10 | 3peak(思瑞浦) | TP10 | P2P
OPA2374AID | TI(德州仪器) | 双路、5.5V、6.5MHz、RRIO 运算放大器 | SOIC (D) ¦ 8 | 3peak(思瑞浦) | TP1562AL1-SR | P2P
OPA2374AIDCNR | TI(德州仪器) | 双路、5.5V、6.5MHz、RRIO 运算放大器 | SOT-23 (DCN) ¦ 8 | 3peak(思瑞浦) | TP1562AL1 | P2P
OPA2374AIDCNRG4 | TI(德州仪器) | 双路、5.5V、6.5MHz、RRIO 运算放大器 | SOT-23 (DCN) ¦ 8 | 3peak(思瑞浦) | TP1562AL1 | P2P
OPA2374AIDCNT | TI(德州仪器) | 双路、5.5V、6.5MHz、RRIO 运算放大器 | SOT-23 (DCN) ¦ 8 | 3peak(思瑞浦) | TP1562AL1 | P2P
OPA2374AIDCNTG4 | TI(德州仪器) | 双路、5.5V、6.5MHz、RRIO 运算放大器 | SOT-23 (DCN) ¦ 8 | 3peak(思瑞浦) | TP1562AL1 | P2P
OPA2374AIDG4 | TI(德州仪器) | 双路、5.5V、6.5MHz、RRIO 运算放大器 | SOIC (D) ¦ 8 | 3peak(思瑞浦) | TP1562AL1-SR | P2P
OPA2374AIDR | TI(德州仪器) | 双路、5.5V、6.5MHz、RRIO 运算放大器 | SOIC (D) ¦ 8 | 3peak(思瑞浦) | TP1562AL1-SR | P2P
OPA374AID | TI(德州仪器) | 单路、5.5V、6.5MHz、RRIO 运算放大器 | SOIC (D) ¦ 8 | 3peak(思瑞浦) | TP1561AL1-SR | P2P
OPA374AIDBVR | TI(德州仪器) | 双路、5.5V、6.5MHz、RRIO 运算放大器 | SOT-23 (DBV) ¦ 5 | 3peak(思瑞浦) | TP1561AL1-TR | P2P
OPA374AIDBVRG4 | TI(德州仪器) | 单路、5.5V、6.5MHz、RRIO 运算放大器 | SOT-23 (DBV) ¦ 5 | 3peak(思瑞浦) | TP1561AL1-TR | P2P
OPA374AIDBVT | TI(德州仪器) | 单路、5.5V、6.5MHz、RRIO 运算放大器 | SOT-23 (DBV) ¦ 5 | 3peak(思瑞浦) | TP1561AL1-TR | P2P
OPA374AIDBVTG4 | TI(德州仪器) | 单路、5.5V、6.5MHz、RRIO 运算放大器 | SOT-23 (DBV) ¦ 5 | 3peak(思瑞浦) | TP1561AL1-TR | P2P
OPA374AIDR | TI(德州仪器) | 单路、5.5V、6.5MHz、RRIO 运算放大器 | SOIC (D) ¦ 8 | 3peak(思瑞浦) | TP1561AL1 | P2P
OPA374AIDRG4 | TI(德州仪器) | 单路、5.5V、6.5MHz、RRIO 运算放大器 | SOIC (D) ¦ 8 | 3peak(思瑞浦) | TP1561AL1 | P2P
OPA4374AID | TI(德州仪器) | 四路、5.5V、6.5MHz、RRIO 运算放大器 | SOIC (D) ¦ 14 | 3peak(思瑞浦) | TP1564AL1-SR | P2P
OPA4374AIDR | TI(德州仪器) | 四路、5.5V、6.5MHz、RRIO 运算放大器 | SOIC (D) ¦ 14 | 3peak(思瑞浦) | TP1564AL1-SR | P2P
OPA4374AIDRG4 | TI(德州仪器) | 四路、5.5V、6.5MHz、RRIO 运算放大器 |  | 3peak(思瑞浦) | TP1564AL1-SR | P2P
OPA4374AIPWR | TI(德州仪器) | 四路、5.5V、6.5MHz、RRIO 运算放大器 | TSSOP (PW) ¦ 14 | 3peak(思瑞浦) | TP1564AL1-TR | P2P
OPA4374AIPWRG4 | TI(德州仪器) | 四路、5.5V、6.5MHz、RRIO 运算放大器 | TSSOP (PW) ¦ 14 | 3peak(思瑞浦) | TP1564AL1-TR | P2P
OPA4374AIPWT | TI(德州仪器) | 四路、5.5V、6.5MHz、RRIO 运算放大器 | SOIC (D) ¦ 14 | 3peak(思瑞浦) | TP1564AL1-TR | P2P
LMV821M5 | TI(德州仪器) | 单通道、5.5V、5.6MHz、RRO 运算放大器 | SOT-23 (DBV) ¦ 5 | 3peak(思瑞浦) | TP1561AL1-TR | P2P
LMV821M5/NOPB | TI(德州仪器) | 单通道、5.5V、5.6MHz、RRO 运算放大器 | SOT-23 (DBV) ¦ 5 | 3peak(思瑞浦) | TP1561AL1-TR | P2P
LMV821M5X | TI(德州仪器) | 单通道、5.5V、5.6MHz、RRO 运算放大器 | SOT-23 (DBV) ¦ 5 | 3peak(思瑞浦) | TP1561AL1-TR | P2P
LMV821M5X/NOPB | TI(德州仪器) | 单通道、5.5V、5.6MHz、RRO 运算放大器 | SOT-23 (DBV) ¦ 5 | 3peak(思瑞浦) | TP1561AL1-TR | P2P
LMV821M7 | TI(德州仪器) | 单通道、5.5V、5.6MHz、RRO 运算放大器 | SC70 (DCK) ¦ 5 | 3peak(思瑞浦) | TP1561AL1-CR | P2P
LMV821M7/NOPB | TI(德州仪器) | 单通道、5.5V、5.6MHz、RRO 运算放大器 | SC70 (DCK) ¦ 5 | 3peak(思瑞浦) | TP1561AL1-CR | P2P
LMV821M7X/NOPB | TI(德州仪器) | 单通道、5.5V、5.6MHz、RRO 运算放大器 | SC70 (DCK) ¦ 5 | 3peak(思瑞浦) | TP1561AL1-CR | P2P
LMV822M | TI(德州仪器) | 双通道、5.5V、5.6MHz、40mA 输出电流、RRO 运算 | SOIC (D) ¦ 8 | 3peak(思瑞浦) | TP1562AL1-SR | P2P
LMV822M/NOPB | TI(德州仪器) | 双通道、5.5V、5.6MHz、40mA 输出电流、RRO 运算 | SOIC (D) ¦ 8 | 3peak(思瑞浦) | TP1562AL1-SR | P2P
LMV822MM | TI(德州仪器) | 双通道、5.5V、5.6MHz、40mA 输出电流、RRO 运算 | VSSOP (DGK) ¦ 8 | 3peak(思瑞浦) | TP1562AL1-VR | P2P
LMV822MM/NOPB | TI(德州仪器) | 双通道、5.5V、5.6MHz、40mA 输出电流、RRO 运算 | VSSOP (DGK) ¦ 8 | 3peak(思瑞浦) | TP1562AL1-VR | P2P
LMV822MMX/NOPB | TI(德州仪器) | 双通道、5.5V、5.6MHz、40mA 输出电流、RRO 运算 | VSSOP (DGK) ¦ 8 | 3peak(思瑞浦) | TP1562AL1-VR | P2P
LMV822MX | TI(德州仪器) | 双通道、5.5V、5.6MHz、40mA 输出电流、RRO 运算 | SOIC (D) ¦ 8 | 3peak(思瑞浦) | TP1562AL1-SR | P2P
LMV822MX/NOPB | TI(德州仪器) | 双通道、5.5V、5.6MHz、40mA 输出电流、RRO 运算 | SOIC (D) ¦ 8 | 3peak(思瑞浦) | TP1562AL1-SR | P2P
LMV824M/NOPB | TI(德州仪器) | 四通道、5.5V、5.6MHz、RRO 运算放大器 | SOIC (D) ¦ 14 | 3peak(思瑞浦) | TP1564AL1-SR | P2P
LMV824MT/NOPB | TI(德州仪器) | 四通道、5.5V、5.6MHz、RRO 运算放大器 | TSSOP (PW) ¦ 14 | 3peak(思瑞浦) | TP1564AL1-TR | P2P
LMV824MTX | TI(德州仪器) | 四通道、5.5V、5.6MHz、RRO 运算放大器 | TSSOP (PW) ¦ 14 | 3peak(思瑞浦) | TP1564AL1-TR | P2P
LMV824MTX/NOPB | TI(德州仪器) | 四通道、5.5V、5.6MHz、RRO 运算放大器 | TSSOP (PW) ¦ 14 | 3peak(思瑞浦) | TP1564AL1-TR | P2P
LMV824MX/NOPB | TI(德州仪器) | 四通道、5.5V、5.6MHz、RRO 运算放大器 | SOIC (D) ¦ 14 | 3peak(思瑞浦) | TP1564AL1-SR | P2P
LMV824NDGVR | TI(德州仪器) | 四通道、5.5V、5.6MHz、RRO 运算放大器 | TVSOP (DGV) ¦ 14 | 3peak(思瑞浦) | TP1564AL1 | P2P
TLV6001IDBVR | TI(德州仪器) | 单通道、5.5V、1MHz、RRIO 运算放大器 | SOT-23 (DBV) ¦ 5 | 3peak(思瑞浦) | TP6001-TR | P2P
TLV6001IDBVT | TI(德州仪器) | 单通道、5.5V、1MHz、RRIO 运算放大器 | SOT-23 (DBV) ¦ 5 | 3peak(思瑞浦) | TP6001-TR | P2P
TLV6001IDCKR | TI(德州仪器) | 单通道、5.5V、1MHz、RRIO 运算放大器 | SC70 (DCK) ¦ 5 | 3peak(思瑞浦) | TP6001-CR | P2P
TLV6001IDCKT | TI(德州仪器) | 单通道、5.5V、1MHz、RRIO 运算放大器 | SC70 (DCK) ¦ 5 | 3peak(思瑞浦) | TP6001-CR | P2P
TLV6001RIDBVR | TI(德州仪器) | 单通道、5.5V、1MHz、RRIO 运算放大器 | SOT-23 (DBV) ¦ 5 | 3peak(思瑞浦) | TP6001-TR | P2P
TLV6001RIDBVT | TI(德州仪器) | 单通道、5.5V、1MHz、RRIO 运算放大器 | SOT-23 (DBV) ¦ 5 | 3peak(思瑞浦) | TP6001-TR | P2P
TLV6001UIDBVR | TI(德州仪器) | 单通道、5.5V、1MHz、RRIO 运算放大器 | SOT-23 (DBV) ¦ 5 | 3peak(思瑞浦) | TP6001U-TR | P2P
TLV6001UIDBVT | TI(德州仪器) | 单通道、5.5V、1MHz、RRIO 运算放大器 | SOT-23 (DBV) ¦ 5 | 3peak(思瑞浦) | TP6001U-TR | P2P
TLV6002IDGKR | TI(德州仪器) | 双通道、5.5V、1MHz、RRIO 运算放大器 | VSSOP (DGK) ¦ 8 | 3peak(思瑞浦) | TP6002-VR | P2P
TLV6002IDGKT | TI(德州仪器) | 双通道、5.5V、1MHz、RRIO 运算放大器 | VSSOP (DGK) ¦ 8 | 3peak(思瑞浦) | TP6002-VR | P2P
TLV6002IDR | TI(德州仪器) | 双通道、5.5V、1MHz、RRIO 运算放大器 | SOIC (D) ¦ 8 | 3peak(思瑞浦) | TP6002-SR | P2P
TLV6004IPWR | TI(德州仪器) | 四通道、5.5V、1MHz、RRIO 运算放大器 | TSSOP (PW) ¦ 14 | 3peak(思瑞浦) | TP6002-SR | P2P
TLV9001IDBVR | TI(德州仪器) | 单通道、1MHz、轨到轨输入和输出 1.8V 至 5.5V 运算放大器 | SOT-23 (DBV) ¦ 5 | 3peak(思瑞浦) | TP2411-TR | P2P
TLV9001IDCKR | TI(德州仪器) | 单通道、1MHz、轨到轨输入和输出 1.8V 至 5.5V 运算放大器 | SC70 (DCK) ¦ 5 | 3peak(思瑞浦) | TP2411-CR | P2P
TLV9001IDPWR | TI(德州仪器) | 单通道、1MHz、轨到轨输入和输出 1.8V 至 5.5V 运算放大器 | X2SON (DPW) ¦ 5 | 3peak(思瑞浦) | TP2411 | P2P
TLV9001TIDCKR | TI(德州仪器) | 单通道、1MHz、轨到轨输入和输出 1.8V 至 5.5V 运算放大器 | SC70 (DCK) ¦ 5 | 3peak(思瑞浦) | TP2411 | P2P
TLV9002IDDFR | TI(德州仪器) | 适用于成本优化型应用的双路、5.5V、1MHz、RRIO 运算放大器 | SOT-23-THN (DDF) ¦ 8 | 3peak(思瑞浦) | TP2412 | P2P
TLV9002IDGKR | TI(德州仪器) | 适用于成本优化型应用的双路、5.5V、1MHz、RRIO 运算放大器 | VSSOP (DGK) ¦ 8 | 3peak(思瑞浦) | TP2412-VR | P2P
TLV9002IDGKT | TI(德州仪器) | 适用于成本优化型应用的双路、5.5V、1MHz、RRIO 运算放大器 | VSSOP (DGK) ¦ 8 | 3peak(思瑞浦) | TP2412-VR | P2P
TLV9002IDR | TI(德州仪器) | 适用于成本优化型应用的双路、5.5V、1MHz、RRIO 运算放大器 | SOIC (D) ¦ 8 | 3peak(思瑞浦) | TP2412-SR | P2P
TLV9002IDSGR | TI(德州仪器) | 适用于成本优化型应用的双路、5.5V、1MHz、RRIO 运算放大器 | WSON (DSG) ¦ 8 | 3peak(思瑞浦) | TP2412 | P2P
TLV9002IDSGT | TI(德州仪器) | 适用于成本优化型应用的双路、5.5V、1MHz、RRIO 运算放大器 | WSON (DSG) ¦ 8 | 3peak(思瑞浦) | TP2412 | P2P
TLV9002IPWR | TI(德州仪器) | 适用于成本优化型应用的双路、5.5V、1MHz、RRIO 运算放大器 | TSSOP (PW) ¦ 8 | 3peak(思瑞浦) | TP2412-TSR | P2P
TLV9004IDR | TI(德州仪器) | 适用于成本优化型应用的四通道、5.5V、1MHz、RRIO 运算放大器 | SOIC (D) ¦ 14 | 3peak(思瑞浦) | TP2414-SR | P2P
TLV9004IPWR | TI(德州仪器) | 适用于成本优化型应用的四通道、5.5V、1MHz、RRIO 运算放大器 | TSSOP (PW) ¦ 14 | 3peak(思瑞浦) | TP2414-TR | P2P
TLV9004IRTER | TI(德州仪器) | 适用于成本优化型应用的四通道、5.5V、1MHz、RRIO 运算放大器 | WQFN (RTE) ¦ 16 | 3peak(思瑞浦) | TP2414 | P2P
TLV9004IRUCR | TI(德州仪器) | 适用于成本优化型应用的四通道、5.5V、1MHz、RRIO 运算放大器 | QFN (RUC) ¦ 14 | 3peak(思瑞浦) | TP2414 | P2P
TLV9001IDBVR | TI(德州仪器) | 单通道、1MHz、轨到轨输入和输出 1.8V 至 5.5V 运算放大器 | SOT-23 (DBV) ¦ 5 | 3peak(思瑞浦) | TP6001-TR | P2P
TLV9001IDCKR | TI(德州仪器) | 单通道、1MHz、轨到轨输入和输出 1.8V 至 5.5V 运算放大器 | SC70 (DCK) ¦ 5 | 3peak(思瑞浦) | TP6001-CR | P2P
TLV9001IDPWR | TI(德州仪器) | 单通道、1MHz、轨到轨输入和输出 1.8V 至 5.5V 运算放大器 | X2SON (DPW) ¦ 5 | 3peak(思瑞浦) | TP6001 | P2P
TLV9001TIDCKR | TI(德州仪器) | 单通道、1MHz、轨到轨输入和输出 1.8V 至 5.5V 运算放大器 | SC70 (DCK) ¦ 5 | 3peak(思瑞浦) | TP6001 | P2P
TLV9002IDDFR | TI(德州仪器) | 适用于成本优化型应用的双路、5.5V、1MHz、RRIO 运算放大器 | SOT-23-THN (DDF) ¦ 8 | 3peak(思瑞浦) | TP6002 | P2P
TLV9002IDGKR | TI(德州仪器) | 适用于成本优化型应用的双路、5.5V、1MHz、RRIO 运算放大器 | VSSOP (DGK) ¦ 8 | 3peak(思瑞浦) | TP6002-VR | P2P
TLV9002IDGKT | TI(德州仪器) | 适用于成本优化型应用的双路、5.5V、1MHz、RRIO 运算放大器 | VSSOP (DGK) ¦ 8 | 3peak(思瑞浦) | TP6002-VR | P2P
TLV9002IDR | TI(德州仪器) | 适用于成本优化型应用的双路、5.5V、1MHz、RRIO 运算放大器 | SOIC (D) ¦ 8 | 3peak(思瑞浦) | TP6002-SR | P2P
TLV9002IDSGR | TI(德州仪器) | 适用于成本优化型应用的双路、5.5V、1MHz、RRIO 运算放大器 | WSON (DSG) ¦ 8 | 3peak(思瑞浦) | TP6002 | P2P
TLV9002IDSGT | TI(德州仪器) | 适用于成本优化型应用的双路、5.5V、1MHz、RRIO 运算放大器 | WSON (DSG) ¦ 8 | 3peak(思瑞浦) | TP6002 | P2P
TLV9002IPWR | TI(德州仪器) | 适用于成本优化型应用的双路、5.5V、1MHz、RRIO 运算放大器 | TSSOP (PW) ¦ 8 | 3peak(思瑞浦) | TP6002-TSR | P2P
TLV9004IDR | TI(德州仪器) | 适用于成本优化型应用的四通道、5.5V、1MHz、RRIO 运算放大器 | SOIC (D) ¦ 14 | 3peak(思瑞浦) | TP6004-SR | P2P
TLV9004IPWR | TI(德州仪器) | 适用于成本优化型应用的四通道、5.5V、1MHz、RRIO 运算放大器 | TSSOP (PW) ¦ 14 | 3peak(思瑞浦) | TP6004-TR | P2P
TLV9004IRTER | TI(德州仪器) | 适用于成本优化型应用的四通道、5.5V、1MHz、RRIO 运算放大器 | WQFN (RTE) ¦ 16 | 3peak(思瑞浦) | TP6004 | P2P
TLV9004IRUCR | TI(德州仪器) | 适用于成本优化型应用的四通道、5.5V、1MHz、RRIO 运算放大器 | QFN (RUC) ¦ 14 | 3peak(思瑞浦) | TP6004 | P2P
OPA2348AID | TI(德州仪器) | 双路、5.5V、1MHz、低静态电流 (45μA)、RRIO 运算放大器 | SOIC (D) ¦ 8 | 3peak(思瑞浦) | TP6002-SR | P2P
OPA2348AIDCNR | TI(德州仪器) | 双路、5.5V、1MHz、低静态电流 (45μA)、RRIO 运算放大器 | SOT-23 (DCN) ¦ 8 | 3peak(思瑞浦) | TP6002 | P2P
OPA2348AIDCNRG4 | TI(德州仪器) | 双路、5.5V、1MHz、低静态电流 (45μA)、RRIO 运算放大器 | SOT-23 (DCN) ¦ 8 | 3peak(思瑞浦) | TP6002 | P2P
OPA2348AIDCNT | TI(德州仪器) | 双路、5.5V、1MHz、低静态电流 (45μA)、RRIO 运算放大器 | SOT-23 (DCN) ¦ 8 | 3peak(思瑞浦) | TP6002 | P2P
OPA2348AIDCNTG4 | TI(德州仪器) | 双路、5.5V、1MHz、低静态电流 (45μA)、RRIO 运算放大器 | SOT-23 (DCN) ¦ 8 | 3peak(思瑞浦) | TP6002 | P2P
OPA2348AIDG4 | TI(德州仪器) | 双路、5.5V、1MHz、低静态电流 (45μA)、RRIO 运算放大器 | SOIC (D) ¦ 8 | 3peak(思瑞浦) | TP6002-SR | P2P
OPA2348AIDGK | TI(德州仪器) | 双路、5.5V、1MHz、低静态电流 (45μA)、RRIO 运算放大器 | VSSOP (DGK) ¦ 8 | 3peak(思瑞浦) | TP6002-VR | P2P
OPA2348AIDGKR | TI(德州仪器) | 双路、5.5V、1MHz、低静态电流 (45μA)、RRIO 运算放大器 | VSSOP (DGK) ¦ 8 | 3peak(思瑞浦) | TP6002-VR | P2P
OPA2348AIDR | TI(德州仪器) | 双路、5.5V、1MHz、低静态电流 (45μA)、RRIO 运算放大器 | SOIC (D) ¦ 8 | 3peak(思瑞浦) | TP6002-SR | P2P
OPA2348AIDRG4 | TI(德州仪器) | 双路、5.5V、1MHz、低静态电流 (45μA)、RRIO 运算放大器 | SOIC (D) ¦ 8 | 3peak(思瑞浦) | TP6002-SR | P2P
OPA348AID | TI(德州仪器) | 单路、5.5V、1MHz、低静态电流 (45μA)、RRIO 运算放大器 | SOIC (D) ¦ 8 | 3peak(思瑞浦) | TP6001 | P2P
OPA348AIDBVR | TI(德州仪器) | 单路、5.5V、1MHz、低静态电流 (45μA)、RRIO 运算放大器 | SOT-23 (DBV) ¦ 5 | 3peak(思瑞浦) | TP6001-TR | P2P
OPA348AIDBVRG4 | TI(德州仪器) | 单路、5.5V、1MHz、低静态电流 (45μA)、RRIO 运算放大器 | SOT-23 (DBV) ¦ 5 | 3peak(思瑞浦) | TP6001-TR | P2P
OPA348AIDBVT | TI(德州仪器) | 单路、5.5V、1MHz、低静态电流 (45μA)、RRIO 运算放大器 | SOT-23 (DBV) ¦ 5 | 3peak(思瑞浦) | TP6001-TR | P2P
OPA348AIDBVTG4 | TI(德州仪器) | 单路、5.5V、1MHz、低静态电流 (45μA)、RRIO 运算放大器 | SOT-23 (DBV) ¦ 5 | 3peak(思瑞浦) | TP6001-TR | P2P
OPA348AIDCKR | TI(德州仪器) | 单路、5.5V、1MHz、低静态电流 (45μA)、RRIO 运算放大器 | SC70 (DCK) ¦ 5 | 3peak(思瑞浦) | TP6001-CR | P2P
OPA348AIDCKRG4 | TI(德州仪器) | 单路、5.5V、1MHz、低静态电流 (45μA)、RRIO 运算放大器 | SC70 (DCK) ¦ 5 | 3peak(思瑞浦) | TP6001-CR | P2P
OPA348AIDCKT | TI(德州仪器) | 单路、5.5V、1MHz、低静态电流 (45μA)、RRIO 运算放大器 | SC70 (DCK) ¦ 5 | 3peak(思瑞浦) | TP6001-CR | P2P
OPA348AIDCKTG4 | TI(德州仪器) | 单路、5.5V、1MHz、低静态电流 (45μA)、RRIO 运算放大器 | SC70 (DCK) ¦ 5 | 3peak(思瑞浦) | TP6001-CR | P2P
OPA348AIDR | TI(德州仪器) | 单路、5.5V、1MHz、低静态电流 (45μA)、RRIO 运算放大器 | SOIC (D) ¦ 8 | 3peak(思瑞浦) | TP6001 | P2P
OPA4348AID | TI(德州仪器) | 四路、5.5V、1MHz、低静态电流 (45μA)、RRIO 运算放大器 | SOIC (D) ¦ 14 | 3peak(思瑞浦) | TP6004-SR | P2P
OPA4348AIDR | TI(德州仪器) | 四路、5.5V、1MHz、低静态电流 (45μA)、RRIO 运算放大器 | SOIC (D) ¦ 14 | 3peak(思瑞浦) | TP6004-SR | P2P
OPA4348AIDRG4 | TI(德州仪器) | 四路、5.5V、1MHz、低静态电流 (45μA)、RRIO 运算放大器 |  | 3peak(思瑞浦) | TP6004-SR | P2P
OPA4348AIPWR | TI(德州仪器) | 四路、5.5V、1MHz、低静态电流 (45μA)、RRIO 运算放大器 | TSSOP (PW) ¦ 14 | 3peak(思瑞浦) | TP6004-TR | P2P
OPA4348AIPWRG4 | TI(德州仪器) | 四路、5.5V、1MHz、低静态电流 (45μA)、RRIO 运算放大器 | TSSOP (PW) ¦ 14 | 3peak(思瑞浦) | TP6004-TR | P2P
OPA4348AIPWT | TI(德州仪器) | 四路、5.5V、1MHz、低静态电流 (45μA)、RRIO 运算放大器 | TSSOP (PW) ¦ 14 | 3peak(思瑞浦) | TP6004-TR | P2P
OPA4348AIPWTG4 | TI(德州仪器) | 四路、5.5V、1MHz、低静态电流 (45μA)、RRIO 运算放大器 | TSSOP (PW) ¦ 14 | 3peak(思瑞浦) | TP6004-TR | P2P
LMV321IDBVR | TI(德州仪器) | 单通道、5.5V、1MHz、RRO 运算放大器 | SOT-23 (DBV) ¦ 5 | 3peak(思瑞浦) | TP321-TR | P2P
LMV321IDBVRE4 | TI(德州仪器) | 单通道、5.5V、1MHz、RRO 运算放大器 | SOT-23 (DBV) ¦ 5 | 3peak(思瑞浦) | TP321-TR | P2P
LMV321IDBVRG4 | TI(德州仪器) | 单通道、5.5V、1MHz、RRO 运算放大器 | SOT-23 (DBV) ¦ 5 | 3peak(思瑞浦) | TP321-TR | P2P
LMV321IDBVT | TI(德州仪器) | 单通道、5.5V、1MHz、RRO 运算放大器 | SOT-23 (DBV) ¦ 5 | 3peak(思瑞浦) | TP321-TR | P2P
LMV321IDBVTE4 | TI(德州仪器) | 单通道、5.5V、1MHz、RRO 运算放大器 |  | 3peak(思瑞浦) | TP321-TR | P2P
LMV321IDCKR | TI(德州仪器) | 单通道、5.5V、1MHz、RRO 运算放大器 | SC70 (DCK) ¦ 5 | 3peak(思瑞浦) | TP321-CR | P2P
LMV321IDCKRG4 | TI(德州仪器) | 单通道、5.5V、1MHz、RRO 运算放大器 |  | 3peak(思瑞浦) | TP321-CR | P2P
LMV321IDCKT | TI(德州仪器) | 单通道、5.5V、1MHz、RRO 运算放大器 | SC70 (DCK) ¦ 5 | 3peak(思瑞浦) | TP321-CR | P2P
LMV324ID | TI(德州仪器) | 四通道、5.5V、1MHz、RRO 运算放大器 | SOIC (D) ¦ 14 | 3peak(思瑞浦) | TP324-SR | P2P
LMV324IDR | TI(德州仪器) | 四通道、5.5V、1MHz、RRO 运算放大器 | SOIC (D) ¦ 14 | 3peak(思瑞浦) | TP324-SR | P2P
LMV324IDRE4 | TI(德州仪器) | 四通道、5.5V、1MHz、RRO 运算放大器 | SOIC (D) ¦ 14 | 3peak(思瑞浦) | TP324-SR | P2P
LMV324IDRG4 | TI(德州仪器) | 四通道、5.5V、1MHz、RRO 运算放大器 | SOIC (D) ¦ 14 | 3peak(思瑞浦) | TP324-SR | P2P
LMV324IPWR | TI(德州仪器) | 四通道、5.5V、1MHz、RRO 运算放大器 | TSSOP (PW) ¦ 14 | 3peak(思瑞浦) | TP324-TR | P2P
LMV324IPWRE4 | TI(德州仪器) | 四通道、5.5V、1MHz、RRO 运算放大器 | TSSOP (PW) ¦ 14 | 3peak(思瑞浦) | TP324-TR | P2P
LMV324IPWRG4 | TI(德州仪器) | 四通道、5.5V、1MHz、RRO 运算放大器 | TSSOP (PW) ¦ 14 | 3peak(思瑞浦) | TP324-TR | P2P
LMV358ID | TI(德州仪器) | 双通道、5.5V、1MHz、RRO 运算放大器 | SOIC (D) ¦ 8 | 3peak(思瑞浦) | TP358-SR | P2P
LMV358IDDUR | TI(德州仪器) | 双通道、5.5V、1MHz、RRO 运算放大器 | VSSOP (DDU) ¦ 8 | 3peak(思瑞浦) | TP358 | P2P
LMV358IDDURG4 | TI(德州仪器) | 双通道、5.5V、1MHz、RRO 运算放大器 |  | 3peak(思瑞浦) | TP358 | P2P
LMV358IDG4 | TI(德州仪器) | 双通道、5.5V、1MHz、RRO 运算放大器 |  | 3peak(思瑞浦) | TP358-SR | P2P
LMV358IDGKR | TI(德州仪器) | 双通道、5.5V、1MHz、RRO 运算放大器 | VSSOP (DGK) ¦ 8 | 3peak(思瑞浦) | TP358 | P2P
LMV358IDGKRG4 | TI(德州仪器) | 双通道、5.5V、1MHz、RRO 运算放大器 | VSSOP (DGK) ¦ 8 | 3peak(思瑞浦) | TP358 | P2P
LMV358IDR | TI(德州仪器) | 双通道、5.5V、1MHz、RRO 运算放大器 | SOIC (D) ¦ 8 | 3peak(思瑞浦) | TP358-SR | P2P
LMV358IDRE4 | TI(德州仪器) | 双通道、5.5V、1MHz、RRO 运算放大器 | SOIC (D) ¦ 8 | 3peak(思瑞浦) | TP358-SR | P2P
LMV358IDRG4 | TI(德州仪器) | 双通道、5.5V、1MHz、RRO 运算放大器 | SOIC (D) ¦ 8 | 3peak(思瑞浦) | TP358-SR | P2P
LMV358IPW | TI(德州仪器) | 双通道、5.5V、1MHz、RRO 运算放大器 | TSSOP (PW) ¦ 8 | 3peak(思瑞浦) | TP358 | P2P
LMV358IPWG4 | TI(德州仪器) | 双通道、5.5V、1MHz、RRO 运算放大器 |  | 3peak(思瑞浦) | TP358 | P2P
LMV358IPWR | TI(德州仪器) | 双通道、5.5V、1MHz、RRO 运算放大器 | TSSOP (PW) ¦ 8 | 3peak(思瑞浦) | TP358 | P2P
LMV358IPWRE4 | TI(德州仪器) | 双通道、5.5V、1MHz、RRO 运算放大器 |  | 3peak(思瑞浦) | TP358 | P2P
LMV358IPWRG4 | TI(德州仪器) | 双通道、5.5V、1MHz、RRO 运算放大器 | TSSOP (PW) ¦ 8 | 3peak(思瑞浦) | TP358 | P2P
LMV358QD | TI(德州仪器) | 双通道、5.5V、1MHz、RRO 运算放大器 | SOIC (D) ¦ 8 | 3peak(思瑞浦) | TP358-SR | P2P
LMV358QDDUR | TI(德州仪器) | 双通道、5.5V、1MHz、RRO 运算放大器 | VSSOP (DDU) ¦ 8 | 3peak(思瑞浦) | TP358 | P2P
LMV358QDDURG4 | TI(德州仪器) | 双通道、5.5V、1MHz、RRO 运算放大器 |  | 3peak(思瑞浦) | TP358 | P2P
LMV358QDG4 | TI(德州仪器) | 双通道、5.5V、1MHz、RRO 运算放大器 |  | 3peak(思瑞浦) | TP358-SR | P2P
LMV358QDGKR | TI(德州仪器) | 双通道、5.5V、1MHz、RRO 运算放大器 | VSSOP (DGK) ¦ 8 | 3peak(思瑞浦) | TP358 | P2P
LMV358QDGKRG4 | TI(德州仪器) | 双通道、5.5V、1MHz、RRO 运算放大器 | VSSOP (DGK) ¦ 8 | 3peak(思瑞浦) | TP358 | P2P
LMV358QDR | TI(德州仪器) | 双通道、5.5V、1MHz、RRO 运算放大器 | SOIC (D) ¦ 8 | 3peak(思瑞浦) | TP358-SR | P2P
LMV358QPWR | TI(德州仪器) | 双通道、5.5V、1MHz、RRO 运算放大器 | TSSOP (PW) ¦ 8 | 3peak(思瑞浦) | TP358 | P2P
LMV321IDBVR | TI(德州仪器) | 单通道、5.5V、1MHz、RRO 运算放大器 | SOT-23 (DBV) ¦ 5 | 3peak(思瑞浦) | LMV321TP-TR | P2P
LMV321IDBVRE4 | TI(德州仪器) | 单通道、5.5V、1MHz、RRO 运算放大器 | SOT-23 (DBV) ¦ 5 | 3peak(思瑞浦) | LMV321TP-TR | P2P
LMV321IDBVRG4 | TI(德州仪器) | 单通道、5.5V、1MHz、RRO 运算放大器 | SOT-23 (DBV) ¦ 5 | 3peak(思瑞浦) | LMV321TP-TR | P2P
LMV321IDBVT | TI(德州仪器) | 单通道、5.5V、1MHz、RRO 运算放大器 | SOT-23 (DBV) ¦ 5 | 3peak(思瑞浦) | LMV321TP-TR | P2P
LMV321IDBVTE4 | TI(德州仪器) | 单通道、5.5V、1MHz、RRO 运算放大器 |  | 3peak(思瑞浦) | LMV321TP-TR | P2P
LMV321IDCKR | TI(德州仪器) | 单通道、5.5V、1MHz、RRO 运算放大器 | SC70 (DCK) ¦ 5 | 3peak(思瑞浦) | LMV321TP-CR | P2P
LMV321IDCKRG4 | TI(德州仪器) | 单通道、5.5V、1MHz、RRO 运算放大器 |  | 3peak(思瑞浦) | LMV321TP-CR | P2P
LMV321IDCKT | TI(德州仪器) | 单通道、5.5V、1MHz、RRO 运算放大器 | SC70 (DCK) ¦ 5 | 3peak(思瑞浦) | LMV321TP-CR | P2P
LMV324ID | TI(德州仪器) | 四通道、5.5V、1MHz、RRO 运算放大器 | SOIC (D) ¦ 14 | 3peak(思瑞浦) | LMV324TP-SR | P2P
LMV324IDR | TI(德州仪器) | 四通道、5.5V、1MHz、RRO 运算放大器 | SOIC (D) ¦ 14 | 3peak(思瑞浦) | LMV324TP-SR | P2P
LMV324IDRE4 | TI(德州仪器) | 四通道、5.5V、1MHz、RRO 运算放大器 | SOIC (D) ¦ 14 | 3peak(思瑞浦) | LMV324TP-SR | P2P
LMV324IDRG4 | TI(德州仪器) | 四通道、5.5V、1MHz、RRO 运算放大器 | SOIC (D) ¦ 14 | 3peak(思瑞浦) | LMV324TP-SR | P2P
LMV324IPWR | TI(德州仪器) | 四通道、5.5V、1MHz、RRO 运算放大器 | TSSOP (PW) ¦ 14 | 3peak(思瑞浦) | LMV324TP-TR | P2P
LMV324IPWRE4 | TI(德州仪器) | 四通道、5.5V、1MHz、RRO 运算放大器 | TSSOP (PW) ¦ 14 | 3peak(思瑞浦) | LMV324TP-TR | P2P
LMV324IPWRG4 | TI(德州仪器) | 四通道、5.5V、1MHz、RRO 运算放大器 | TSSOP (PW) ¦ 14 | 3peak(思瑞浦) | LMV324TP-TR | P2P
LMV358ID | TI(德州仪器) | 双通道、5.5V、1MHz、RRO 运算放大器 | SOIC (D) ¦ 8 | 3peak(思瑞浦) | LMV358TP-SR | P2P
LMV358IDDUR | TI(德州仪器) | 双通道、5.5V、1MHz、RRO 运算放大器 | VSSOP (DDU) ¦ 8 | 3peak(思瑞浦) | LMV358TP-VR | P2P
LMV358IDDURG4 | TI(德州仪器) | 双通道、5.5V、1MHz、RRO 运算放大器 |  | 3peak(思瑞浦) | LMV358TP-VR | P2P
LMV358IDG4 | TI(德州仪器) | 双通道、5.5V、1MHz、RRO 运算放大器 |  | 3peak(思瑞浦) | LMV358TP-SR | P2P
LMV358IDGKR | TI(德州仪器) | 双通道、5.5V、1MHz、RRO 运算放大器 | VSSOP (DGK) ¦ 8 | 3peak(思瑞浦) | LMV358TP-VR | P2P
LMV358IDGKRG4 | TI(德州仪器) | 双通道、5.5V、1MHz、RRO 运算放大器 | VSSOP (DGK) ¦ 8 | 3peak(思瑞浦) | LMV358TP-VR | P2P
LMV358IDR | TI(德州仪器) | 双通道、5.5V、1MHz、RRO 运算放大器 | SOIC (D) ¦ 8 | 3peak(思瑞浦) | LMV358TP-SR | P2P
LMV358IDRE4 | TI(德州仪器) | 双通道、5.5V、1MHz、RRO 运算放大器 | SOIC (D) ¦ 8 | 3peak(思瑞浦) | LMV358TP-SR | P2P
LMV358IDRG4 | TI(德州仪器) | 双通道、5.5V、1MHz、RRO 运算放大器 | SOIC (D) ¦ 8 | 3peak(思瑞浦) | LMV358TP-SR | P2P
LMV358IPW | TI(德州仪器) | 双通道、5.5V、1MHz、RRO 运算放大器 | TSSOP (PW) ¦ 8 | 3peak(思瑞浦) | LMV358TP | P2P
LMV358IPWG4 | TI(德州仪器) | 双通道、5.5V、1MHz、RRO 运算放大器 |  | 3peak(思瑞浦) | LMV358TP | P2P
LMV358IPWR | TI(德州仪器) | 双通道、5.5V、1MHz、RRO 运算放大器 | TSSOP (PW) ¦ 8 | 3peak(思瑞浦) | LMV358TP | P2P
LMV358IPWRE4 | TI(德州仪器) | 双通道、5.5V、1MHz、RRO 运算放大器 |  | 3peak(思瑞浦) | LMV358TP | P2P
LMV358IPWRG4 | TI(德州仪器) | 双通道、5.5V、1MHz、RRO 运算放大器 | TSSOP (PW) ¦ 8 | 3peak(思瑞浦) | LMV358TP | P2P
LMV358QPWR | TI(德州仪器) | 双通道、5.5V、1MHz、RRO 运算放大器 | TSSOP (PW) ¦ 8 | 3peak(思瑞浦) | LMV358TP | P2P
LMV321IDBVR | TI(德州仪器) | 单通道、5.5V、1MHz、RRO 运算放大器 | SOT-23 (DBV) ¦ 5 | 3peak(思瑞浦) | LMV321B-TR | P2P
LMV321IDBVRE4 | TI(德州仪器) | 单通道、5.5V、1MHz、RRO 运算放大器 | SOT-23 (DBV) ¦ 5 | 3peak(思瑞浦) | LMV321B-TR | P2P
LMV321IDBVRG4 | TI(德州仪器) | 单通道、5.5V、1MHz、RRO 运算放大器 | SOT-23 (DBV) ¦ 5 | 3peak(思瑞浦) | LMV321B-TR | P2P
LMV321IDBVT | TI(德州仪器) | 单通道、5.5V、1MHz、RRO 运算放大器 | SOT-23 (DBV) ¦ 5 | 3peak(思瑞浦) | LMV321B-TR | P2P
LMV321IDBVTE4 | TI(德州仪器) | 单通道、5.5V、1MHz、RRO 运算放大器 |  | 3peak(思瑞浦) | LMV321B-TR | P2P
LMV321IDCKR | TI(德州仪器) | 单通道、5.5V、1MHz、RRO 运算放大器 | SC70 (DCK) ¦ 5 | 3peak(思瑞浦) | LMV321B-CR | P2P
LMV321IDCKRG4 | TI(德州仪器) | 单通道、5.5V、1MHz、RRO 运算放大器 |  | 3peak(思瑞浦) | LMV321B-CR | P2P
LMV321IDCKT | TI(德州仪器) | 单通道、5.5V、1MHz、RRO 运算放大器 | SC70 (DCK) ¦ 5 | 3peak(思瑞浦) | LMV321B-CR | P2P
LMV324ID | TI(德州仪器) | 四通道、5.5V、1MHz、RRO 运算放大器 | SOIC (D) ¦ 14 | 3peak(思瑞浦) | LMV324B-SR | P2P
LMV324IDR | TI(德州仪器) | 四通道、5.5V、1MHz、RRO 运算放大器 | SOIC (D) ¦ 14 | 3peak(思瑞浦) | LMV324B-SR | P2P
LMV324IDRE4 | TI(德州仪器) | 四通道、5.5V、1MHz、RRO 运算放大器 | SOIC (D) ¦ 14 | 3peak(思瑞浦) | LMV324B-SR | P2P
LMV324IDRG4 | TI(德州仪器) | 四通道、5.5V、1MHz、RRO 运算放大器 | SOIC (D) ¦ 14 | 3peak(思瑞浦) | LMV324B-SR | P2P
LMV324IPWR | TI(德州仪器) | 四通道、5.5V、1MHz、RRO 运算放大器 | TSSOP (PW) ¦ 14 | 3peak(思瑞浦) | LMV324B-TR | P2P
LMV324IPWRE4 | TI(德州仪器) | 四通道、5.5V、1MHz、RRO 运算放大器 | TSSOP (PW) ¦ 14 | 3peak(思瑞浦) | LMV324B-TR | P2P
LMV324IPWRG4 | TI(德州仪器) | 四通道、5.5V、1MHz、RRO 运算放大器 | TSSOP (PW) ¦ 14 | 3peak(思瑞浦) | LMV324B-TR | P2P
LMV358ID | TI(德州仪器) | 双通道、5.5V、1MHz、RRO 运算放大器 | SOIC (D) ¦ 8 | 3peak(思瑞浦) | LMV358B-SR | P2P
LMV358IDDUR | TI(德州仪器) | 双通道、5.5V、1MHz、RRO 运算放大器 | VSSOP (DDU) ¦ 8 | 3peak(思瑞浦) | LMV358B-VR | P2P
LMV358IDDURG4 | TI(德州仪器) | 双通道、5.5V、1MHz、RRO 运算放大器 |  | 3peak(思瑞浦) | LMV358B-VR | P2P
LMV358IDG4 | TI(德州仪器) | 双通道、5.5V、1MHz、RRO 运算放大器 |  | 3peak(思瑞浦) | LMV358B-SR | P2P
LMV358IDGKR | TI(德州仪器) | 双通道、5.5V、1MHz、RRO 运算放大器 | VSSOP (DGK) ¦ 8 | 3peak(思瑞浦) | LMV358B-SR | P2P
LMV358IDGKRG4 | TI(德州仪器) | 双通道、5.5V、1MHz、RRO 运算放大器 | VSSOP (DGK) ¦ 8 | 3peak(思瑞浦) | LMV358B-SR | P2P
LMV358IDR | TI(德州仪器) | 双通道、5.5V、1MHz、RRO 运算放大器 | SOIC (D) ¦ 8 | 3peak(思瑞浦) | LMV358B-SR | P2P
LMV358IDRE4 | TI(德州仪器) | 双通道、5.5V、1MHz、RRO 运算放大器 | SOIC (D) ¦ 8 | 3peak(思瑞浦) | LMV358B-SR | P2P
LMV358IDRG4 | TI(德州仪器) | 双通道、5.5V、1MHz、RRO 运算放大器 | SOIC (D) ¦ 8 | 3peak(思瑞浦) | LMV358B-SR | P2P
LMV358IPW | TI(德州仪器) | 双通道、5.5V、1MHz、RRO 运算放大器 | TSSOP (PW) ¦ 8 | 3peak(思瑞浦) | LMV358B-TSR | P2P
LMV358IPWG4 | TI(德州仪器) | 双通道、5.5V、1MHz、RRO 运算放大器 |  | 3peak(思瑞浦) | LMV358B-TSR | P2P
LMV358IPWR | TI(德州仪器) | 双通道、5.5V、1MHz、RRO 运算放大器 | TSSOP (PW) ¦ 8 | 3peak(思瑞浦) | LMV358B-TSR | P2P
LMV358IPWRE4 | TI(德州仪器) | 双通道、5.5V、1MHz、RRO 运算放大器 |  | 3peak(思瑞浦) | LMV358B-TSR | P2P
LMV358IPWRG4 | TI(德州仪器) | 双通道、5.5V、1MHz、RRO 运算放大器 | TSSOP (PW) ¦ 8 | 3peak(思瑞浦) | LMV358B-TSR | P2P
TLV2451AID | TI(德州仪器) | 单路、6A、220kHz、低静态电流 (23μA)、1mV 失调电压、RRIO 运算放大器 | SOIC (D) ¦ 8 | 3peak(思瑞浦) | TP1511 | P2P
TLV2451AIDR | TI(德州仪器) | 单路、6A、220kHz、低静态电流 (23μA)、1mV 失调电压、RRIO 运算放大器 | SOIC (D) ¦ 8 | 3peak(思瑞浦) | TP1511 | P2P
TLV2451AIP | TI(德州仪器) | 单路、6A、220kHz、低静态电流 (23μA)、1mV 失调电压、RRIO 运算放大器 | PDIP (P) ¦ 8 | 3peak(思瑞浦) | TP1511 | P2P
TLV2451CD | TI(德州仪器) | 单路、6A、220kHz、低静态电流 (23μA)、1mV 失调电压、RRIO 运算放大器 | SOIC (D) ¦ 8 | 3peak(思瑞浦) | TP1511 | P2P
TLV2451CDBVR | TI(德州仪器) | 单路、6A、220kHz、低静态电流 (23μA)、1mV 失调电压、RRIO 运算放大器 | SOT-23 (DBV) ¦ 5 | 3peak(思瑞浦) | TP1511-TR | P2P
TLV2451CDBVRG4 | TI(德州仪器) | 单路、6A、220kHz、低静态电流 (23μA)、1mV 失调电压、RRIO 运算放大器 |  | 3peak(思瑞浦) | TP1511-TR | P2P
TLV2451CDBVT | TI(德州仪器) | 单路、6A、220kHz、低静态电流 (23μA)、1mV 失调电压、RRIO 运算放大器 | SOT-23 (DBV) ¦ 5 | 3peak(思瑞浦) | TP1511-TR | P2P
TLV2451CDG4 | TI(德州仪器) | 单路、6A、220kHz、低静态电流 (23μA)、1mV 失调电压、RRIO 运算放大器 | SOIC (D) ¦ 8 | 3peak(思瑞浦) | TP1511 | P2P
TLV2451CDR | TI(德州仪器) | 单路、6A、220kHz、低静态电流 (23μA)、1mV 失调电压、RRIO 运算放大器 | SOIC (D) ¦ 8 | 3peak(思瑞浦) | TP1511 | P2P
TLV2451CP | TI(德州仪器) | 单路、6A、220kHz、低静态电流 (23μA)、1mV 失调电压、RRIO 运算放大器 | PDIP (P) ¦ 8 | 3peak(思瑞浦) | TP1511 | P2P
TLV2451ID | TI(德州仪器) | 单路、6A、220kHz、低静态电流 (23μA)、1mV 失调电压、RRIO 运算放大器 |  | 3peak(思瑞浦) | TP1511 | P2P
TLV2451IDBVR | TI(德州仪器) | 单路、6A、220kHz、低静态电流 (23μA)、1mV 失调电压、RRIO 运算放大器 | SOT-23 (DBV) ¦ 5 | 3peak(思瑞浦) | TP1511-TR | P2P
TLV2451IDBVT | TI(德州仪器) | 单路、6A、220kHz、低静态电流 (23μA)、1mV 失调电压、RRIO 运算放大器 | SOT-23 (DBV) ¦ 5 | 3peak(思瑞浦) | TP1511-TR | P2P
TLV2451IDR | TI(德州仪器) | 单路、6A、220kHz、低静态电流 (23μA)、1mV 失调电压、RRIO 运算放大器 | SOIC (D) ¦ 8 | 3peak(思瑞浦) | TP1511 | P2P
TLV2451IP | TI(德州仪器) | 单路、6A、220kHz、低静态电流 (23μA)、1mV 失调电压、RRIO 运算放大器 | PDIP (P) ¦ 8 | 3peak(思瑞浦) | TP1511 | P2P
TLV2452AID | TI(德州仪器) | 双路、6V、220kHz、低静态电流 (23μA)、1mV 失调电压、RRIO 运算放大器 | SOIC (D) ¦ 8 | 3peak(思瑞浦) | TP1512-SR | P2P
TLV2452AIDR | TI(德州仪器) | 双路、6V、220kHz、低静态电流 (23μA)、1mV 失调电压、RRIO 运算放大器 | SOIC (D) ¦ 8 | 3peak(思瑞浦) | TP1512-SR | P2P
TLV2452AIP | TI(德州仪器) | 双路、6V、220kHz、低静态电流 (23μA)、1mV 失调电压、RRIO 运算放大器 | PDIP (P) ¦ 8 | 3peak(思瑞浦) | TP1512 | P2P
TLV2452CD | TI(德州仪器) | 双路、6V、220kHz、低静态电流 (23μA)、1mV 失调电压、RRIO 运算放大器 | SOIC (D) ¦ 8 | 3peak(思瑞浦) | TP1512-SR | P2P
TLV2452CDGK | TI(德州仪器) | 双路、6V、220kHz、低静态电流 (23μA)、1mV 失调电压、RRIO 运算放大器 | VSSOP (DGK) ¦ 8 | 3peak(思瑞浦) | TP1512-VR | P2P
TLV2452CDGKR | TI(德州仪器) | 双路、6V、220kHz、低静态电流 (23μA)、1mV 失调电压、RRIO 运算放大器 | VSSOP (DGK) ¦ 8 | 3peak(思瑞浦) | TP1512-VR | P2P
TLV2452CDR | TI(德州仪器) | 双路、6V、220kHz、低静态电流 (23μA)、1mV 失调电压、RRIO 运算放大器 | SOIC (D) ¦ 8 | 3peak(思瑞浦) | TP1512-SR | P2P
TLV2452ID | TI(德州仪器) | 双路、6V、220kHz、低静态电流 (23μA)、1mV 失调电压、RRIO 运算放大器 | SOIC (D) ¦ 8 | 3peak(思瑞浦) | TP1512-SR | P2P
TLV2452IDGK | TI(德州仪器) | 双路、6V、220kHz、低静态电流 (23μA)、1mV 失调电压、RRIO 运算放大器 | VSSOP (DGK) ¦ 8 | 3peak(思瑞浦) | TP1512-VR | P2P
TLV2452IDGKR | TI(德州仪器) | 双路、6V、220kHz、低静态电流 (23μA)、1mV 失调电压、RRIO 运算放大器 | VSSOP (DGK) ¦ 8 | 3peak(思瑞浦) | TP1512-VR | P2P
TLV2452IDGKRG4 | TI(德州仪器) | 双路、6V、220kHz、低静态电流 (23μA)、1mV 失调电压、RRIO 运算放大器 | VSSOP (DGK) ¦ 8 | 3peak(思瑞浦) | TP1512-VR | P2P
TLV2452IDR | TI(德州仪器) | 双路、6V、220kHz、低静态电流 (23μA)、1mV 失调电压、RRIO 运算放大器 | SOIC (D) ¦ 8 | 3peak(思瑞浦) | TP1512-SR | P2P
TLV2452IP | TI(德州仪器) | 双路、6V、220kHz、低静态电流 (23μA)、1mV 失调电压、RRIO 运算放大器 | PDIP (P) ¦ 8 | 3peak(思瑞浦) | TP1512 | P2P
TLV2454AID | TI(德州仪器) | 四路、6A、220kHz、低静态电流 (23μA)、1mV 失调电压、RRIO 运算放大器 | SOIC (D) ¦ 14 | 3peak(思瑞浦) | TP1514-SR | P2P
TLV2454AIDR | TI(德州仪器) | 四路、6A、220kHz、低静态电流 (23μA)、1mV 失调电压、RRIO 运算放大器 | SOIC (D) ¦ 14 | 3peak(思瑞浦) | TP1514-SR | P2P
TLV2454AIN | TI(德州仪器) | 四路、6A、220kHz、低静态电流 (23μA)、1mV 失调电压、RRIO 运算放大器 | PDIP (N) ¦ 14 | 3peak(思瑞浦) | TP1514 | P2P
TLV2454AIPW | TI(德州仪器) | 四路、6A、220kHz、低静态电流 (23μA)、1mV 失调电压、RRIO 运算放大器 | TSSOP (PW) ¦ 14 | 3peak(思瑞浦) | TP1514-TR | P2P
TLV2454AIPWR | TI(德州仪器) | 四路、6A、220kHz、低静态电流 (23μA)、1mV 失调电压、RRIO 运算放大器 | TSSOP (PW) ¦ 14 | 3peak(思瑞浦) | TP1514-TR | P2P
TLV2454CD | TI(德州仪器) | 四路、6V、220kHz、低静态电流 (23μA)、RRIO 运算放大器 | SOIC (D) ¦ 14 | 3peak(思瑞浦) | TP1514-SR | P2P
TLV2454CN | TI(德州仪器) | 四路、6V、220kHz、低静态电流 (23μA)、RRIO 运算放大器 | PDIP (N) ¦ 14 | 3peak(思瑞浦) | TP1514 | P2P
TLV2454CPW | TI(德州仪器) | 四路、6V、220kHz、低静态电流 (23μA)、RRIO 运算放大器 | TSSOP (PW) ¦ 14 | 3peak(思瑞浦) | TP1514-TR | P2P
TLV2454CPWR | TI(德州仪器) | 四路、6V、220kHz、低静态电流 (23μA)、RRIO 运算放大器 | TSSOP (PW) ¦ 14 | 3peak(思瑞浦) | TP1514-TR | P2P
TLV2454CPWRG4 | TI(德州仪器) | 四路、6V、220kHz、低静态电流 (23μA)、RRIO 运算放大器 |  | 3peak(思瑞浦) | TP1514-TR | P2P
TLV2454ID | TI(德州仪器) | 四路、6V、220kHz、低静态电流 (23μA)、RRIO 运算放大器 | SOIC (D) ¦ 14 | 3peak(思瑞浦) | TP1514-SR | P2P
TLV2454IDR | TI(德州仪器) | 四路、6V、220kHz、低静态电流 (23μA)、RRIO 运算放大器 | SOIC (D) ¦ 14 | 3peak(思瑞浦) | TP1514-SR | P2P
TLV2454IDRG4 | TI(德州仪器) | 四路、6V、220kHz、低静态电流 (23μA)、RRIO 运算放大器 |  | 3peak(思瑞浦) | TP1514-SR | P2P
TLV2454IN | TI(德州仪器) | 四路、6V、220kHz、低静态电流 (23μA)、RRIO 运算放大器 | PDIP (N) ¦ 14 | 3peak(思瑞浦) | TP1514 | P2P
TLV2454IPW | TI(德州仪器) | 四路、6V、220kHz、低静态电流 (23μA)、RRIO 运算放大器 | TSSOP (PW) ¦ 14 | 3peak(思瑞浦) | TP1514-TR | P2P
TLV2454IPWR | TI(德州仪器) | 四路、6V、220kHz、低静态电流 (23μA)、RRIO 运算放大器 | TSSOP (PW) ¦ 14 | 3peak(思瑞浦) | TP1514-TR | P2P
LPV321M5/NOPB | TI(德州仪器) | 单路、5V、152kHz、低静态电流 (9μA)、RRO 运算放大器 | SOT-23 (DBV) ¦ 5 | 3peak(思瑞浦) | TP1511-TR | P2P
LPV321M5X/NOPB | TI(德州仪器) | 单路、5V、152kHz、低静态电流 (9μA)、RRO 运算放大器 | SOT-23 (DBV) ¦ 5 | 3peak(思瑞浦) | TP1511-TR | P2P
LPV321M7 | TI(德州仪器) | 单路、5V、152kHz、低静态电流 (9μA)、RRO 运算放大器 |  | 3peak(思瑞浦) | TP1511-CR | P2P
LPV321M7/NOPB | TI(德州仪器) | 单路、5V、152kHz、低静态电流 (9μA)、RRO 运算放大器 | SOT-SC70 (DCK) ¦ 5 | 3peak(思瑞浦) | TP1511-CR | P2P
LPV321M7X/NOPB | TI(德州仪器) | 单路、5V、152kHz、低静态电流 (9μA)、RRO 运算放大器 | SOT-SC70 (DCK) ¦ 5 | 3peak(思瑞浦) | TP1511-CR | P2P
LPV324M/NOPB | TI(德州仪器) | 四路、5V、152kHz、低静态电流 (7.5μA)、RRO 运算放大器 | SOIC (D) ¦ 14 | 3peak(思瑞浦) | TP1514-SR | P2P
LPV324MT/NOPB | TI(德州仪器) | 四路、5V、152kHz、低静态电流 (7.5μA)、RRO 运算放大器 | TSSOP (PW) ¦ 14 | 3peak(思瑞浦) | TP1514-TR | P2P
LPV324MTX | TI(德州仪器) | 四路、5V、152kHz、低静态电流 (7.5μA)、RRO 运算放大器 |  | 3peak(思瑞浦) | TP1514-TR | P2P
LPV324MTX/NOPB | TI(德州仪器) | 四路、5V、152kHz、低静态电流 (7.5μA)、RRO 运算放大器 | TSSOP (PW) ¦ 14 | 3peak(思瑞浦) | TP1514-TR | P2P
LPV324MX | TI(德州仪器) | 四路、5V、152kHz、低静态电流 (7.5μA)、RRO 运算放大器 |  | 3peak(思瑞浦) | TP1514-SR | P2P
LPV324MX/NOPB | TI(德州仪器) | 四路、5V、152kHz、低静态电流 (7.5μA)、RRO 运算放大器 | SOIC (D) ¦ 14 | 3peak(思瑞浦) | TP1514-SR | P2P
LPV358M/NOPB | TI(德州仪器) | 双通道、5V、152kHz、低静态电流 (7μA)、RRO 运算放大器 | SOIC (D) ¦ 8 | 3peak(思瑞浦) | TP1512-SR | P2P
LPV358MM/NOPB | TI(德州仪器) | 双通道、5V、152kHz、低静态电流 (7μA)、RRO 运算放大器 | VSSOP (DGK) ¦ 8 | 3peak(思瑞浦) | TP1512-VR | P2P
LPV358MMX/NOPB | TI(德州仪器) | 双通道、5V、152kHz、低静态电流 (7μA)、RRO 运算放大器 | VSSOP (DGK) ¦ 8 | 3peak(思瑞浦) | TP1512-VR | P2P
LPV358MX | TI(德州仪器) | 双通道、5V、152kHz、低静态电流 (7μA)、RRO 运算放大器 |  | 3peak(思瑞浦) | TP1512-SR | P2P
LPV358MX/NOPB | TI(德州仪器) | 双通道、5V、152kHz、低静态电流 (7μA)、RRO 运算放大器 | SOIC (D) ¦ 8 | 3peak(思瑞浦) | TP1512-SR | P2P
NE5532 | TI(德州仪器) | 适用于音频应用的双路、30V、10MHz、低噪声运算放大器 |  | 3peak(思瑞浦) | TPA2682-SO1R | P2P | 系列总称，没有具体型号，没法写封装
NJM4580 | 日清纺-Nisshinbo | 双路运算放大器 |  | 3peak(思瑞浦) | TPA2682-SO1R | P2P | 系列总称，没有具体型号，没法写封装
NCS1002 | 安森美 | 恒压/恒流次级控制器 | SOIC-8 | 3peak(思瑞浦) | TPA7252-SO1R | P2P
TSM103 | 芯谷科技-Silicore | 电压和电流控制电路 |  | 3peak(思瑞浦) | TPA7252A-SO1R | P2P | 系列总称，没有具体型号，没法写封装
AP4310 | 达尔-Diodes | 双路运算放大器 | SO-8 | 3peak(思瑞浦) | TPA7252A-SO1R | P2P
TLV906X | TI(德州仪器) |  |  | 3peak(思瑞浦) | TPA6581-DF0R | P2P
TLV906X | TI(德州仪器) |  |  | 3peak(思瑞浦) | TPA6581-S5TR | P2P
TLV906X | TI(德州仪器) |  |  | 3peak(思瑞浦) | TPA6581-SC5R | P2P
NJM4580, NE5532 | TI(德州仪器) |  |  | 3peak(思瑞浦) | TPA2682-VS1R | P2P
NJM4580, NE5532 | TI(德州仪器) |  |  | 3peak(思瑞浦) | TPA2682-TS1R | P2P
OPA2335AIDGKT | TI(德州仪器) |  |  | 3peak(思瑞浦) | TP5552-VR | P2P
OPA2335AIDGKTG4 | TI(德州仪器) |  |  | 3peak(思瑞浦) | TP5552-VR | P2P
OPA2335AIDR | TI(德州仪器) |  |  | 3peak(思瑞浦) | TP5552-SR | P2P
OPA335AID | TI(德州仪器) |  |  | 3peak(思瑞浦) | TP5551-SR | P2P
OPA335AIDBVR | TI(德州仪器) |  |  | 3peak(思瑞浦) | TP5551-TR | P2P
OPA335AIDBVRG4 | TI(德州仪器) |  |  | 3peak(思瑞浦) | TP5551-TR | P2P
OPA335AIDBVT | TI(德州仪器) |  |  | 3peak(思瑞浦) | TP5551-TR | P2P
OPA335AIDBVTG4 | TI(德州仪器) |  |  | 3peak(思瑞浦) | TP5551-TR | P2P
OPA335AIDR | TI(德州仪器) |  |  | 3peak(思瑞浦) | TP5551-SR | P2P
INA154, INA134, INA133, INA105, INA132, AD8276 | TI(德州仪器) |  |  | 3peak(思瑞浦) | TPA9361-SO1R | P2P
OPA2197-Q1 | TI(德州仪器) |  |  | 3peak(思瑞浦) | TPA1882Q-VR-S | P2P
TLV376IDR | TI(德州仪器) |  |  | 3peak(思瑞浦) | TP5591-SR | P2P
TLV376IDBVT | TI(德州仪器) |  |  | 3peak(思瑞浦) | TP5591-TR/TP2311-TR | P2P
TLV376IDBVR | TI(德州仪器) |  |  | 3peak(思瑞浦) | TP5591-TR/TP2311-TR | P2P
TLV2376IDR | TI(德州仪器) |  |  | 3peak(思瑞浦) | TP5592-SR/TP2312-SR | P2P
TLV2376IDGKR | TI(德州仪器) |  |  | 3peak(思瑞浦) | TP5592-VR/TP2312-VR | P2P
TLV2376IDGKT | TI(德州仪器) |  |  | 3peak(思瑞浦) | TP5592-VR/TP2312-VR | P2P
TLV4376IPWR | TI(德州仪器) |  |  | 3peak(思瑞浦) | TP5594-TR/TP2314-TR | P2P
TLV333IDBVR | TI(德州仪器) |  |  | 3peak(思瑞浦) | TP5531-TR | P2P
TLV333IDBVT | TI(德州仪器) |  |  | 3peak(思瑞浦) | TP5531-TR | P2P
TLV333IDCKR | TI(德州仪器) |  |  | 3peak(思瑞浦) | TP5531-CR | P2P
TLV333IDCKT | TI(德州仪器) |  |  | 3peak(思瑞浦) | TP5531-CR | P2P
TLV333IDR | TI(德州仪器) |  |  | 3peak(思瑞浦) | TP5531-SR/TP5591-SR | P2P
TLV2333IDGKT | TI(德州仪器) |  |  | 3peak(思瑞浦) | TP5532-VR | P2P
TLV2333IDGKR | TI(德州仪器) |  |  | 3peak(思瑞浦) | TP5532-VR | P2P
TLV2333IDR | TI(德州仪器) |  |  | 3peak(思瑞浦) | TP5532-SR | P2P
TLV4333IDR | TI(德州仪器) |  |  | 3peak(思瑞浦) | TP5534-SR | P2P
TLV4333IPWR | TI(德州仪器) |  |  | 3peak(思瑞浦) | TP5534-TR | P2P
OPA354AIDBVR | TI(德州仪器) |  |  | 3peak(思瑞浦) | TPH2501-TR | P2P
OPA354AIDBVRG4 | TI(德州仪器) |  |  | 3peak(思瑞浦) | TPH2501-TR | P2P
OPA354AIDBVT | TI(德州仪器) |  |  | 3peak(思瑞浦) | TPH2501-TR | P2P
OPA354AIDBVTG4 | TI(德州仪器) |  |  | 3peak(思瑞浦) | TPH2501-TR | P2P
OPA354AIDDA | TI(德州仪器) |  |  | 3peak(思瑞浦) | TPH2501-SR | P2P
OPA354AIDDAR | TI(德州仪器) |  |  | 3peak(思瑞浦) | TPH2501-SR | P2P
OPA354AIDDAG3 | TI(德州仪器) |  |  | 3peak(思瑞浦) | TPH2501-SR | P2P
OPA2354AIDDA | TI(德州仪器) |  |  | 3peak(思瑞浦) | TPH2502-SR | P2P
OPA2354AIDDAG3 | TI(德州仪器) |  |  | 3peak(思瑞浦) | TPH2502-SR | P2P
OPA2354AIDDAR | TI(德州仪器) |  |  | 3peak(思瑞浦) | TPH2502-SR | P2P
OPA2354AIDDARG3 | TI(德州仪器) |  |  | 3peak(思瑞浦) | TPH2502-SR | P2P
OPA2354AIDGKR | TI(德州仪器) |  |  | 3peak(思瑞浦) | TPH252-VR | P2P
OPA2354AIDGKRG4 | TI(德州仪器) |  |  | 3peak(思瑞浦) | TPH2502-VR | P2P
OPA2354AIDGKT | TI(德州仪器) |  |  | 3peak(思瑞浦) | TPH2502-VR | P2P
OPA2354AIDGKTG4 | TI(德州仪器) |  |  | 3peak(思瑞浦) | TPH2502-VR | P2P
OPA4354AID | TI(德州仪器) |  |  | 3peak(思瑞浦) | TPH2504-SR | P2P
OPA4354AIDG4 | TI(德州仪器) |  |  | 3peak(思瑞浦) | TPH2504-SR | P2P
OPA4354AIDR | TI(德州仪器) |  |  | 3peak(思瑞浦) | TPH2504-SR | P2P
OPA4354AIDRG4 | TI(德州仪器) |  |  | 3peak(思瑞浦) | TPH2504-SR | P2P
OPA4354AIPWR | TI(德州仪器) |  |  | 3peak(思瑞浦) | TPH2504-TR | P2P
OPA4354AIPWRG4 | TI(德州仪器) |  |  | 3peak(思瑞浦) | TPH2504-TR | P2P
OPA4354AIPWT | TI(德州仪器) |  |  | 3peak(思瑞浦) | TPH2504-TR | P2P
OPA4354AIPWTG4 | TI(德州仪器) |  |  | 3peak(思瑞浦) | TPH2504-TR | P2P
TLV8801DBVR | TI(德州仪器) |  |  | 3peak(思瑞浦) | TP2111-TR | P2P
TLV8801DBVT | TI(德州仪器) |  |  | 3peak(思瑞浦) | TP2111-TR | P2P
TLV8802DGKR | TI(德州仪器) |  |  | 3peak(思瑞浦) | TP2111-VR | P2P
TLV8802DGKT | TI(德州仪器) |  |  | 3peak(思瑞浦) | TP2111-VR | P2P
TLV2369IDGKT | TI(德州仪器) |  |  | 3peak(思瑞浦) | TP2122-VR | P2P
TLV2369IDGKR | TI(德州仪器) |  |  | 3peak(思瑞浦) | TP2122-VR | P2P
TLV2369IDR | TI(德州仪器) |  |  | 3peak(思瑞浦) | TP2122-SR | P2P
TLV8544DT | TI(德州仪器) |  |  | 3peak(思瑞浦) | TP2124-SR | P2P
TLV8544DR | TI(德州仪器) |  |  | 3peak(思瑞浦) | TP2124-SR | P2P
TLV8544PWR | TI(德州仪器) |  |  | 3peak(思瑞浦) | TP2124-TR | P2P
TLV369IDCKR | TI(德州仪器) |  |  | 3peak(思瑞浦) | TP2121-CR | P2P
TLV369IDCKT | TI(德州仪器) |  |  | 3peak(思瑞浦) | TP2121-CR | P2P
TLV8541DBVR | TI(德州仪器) |  |  | 3peak(思瑞浦) | TP2111-TR | P2P
TLV8543DR | TI(德州仪器) |  |  | 3peak(思瑞浦) | TP2112-SR | P2P
TLV8542RUGR | TI(德州仪器) |  |  | 3peak(思瑞浦) | TP2112-FR | P2P
TLV8544DT | TI(德州仪器) |  |  | 3peak(思瑞浦) | TP2114-SR | P2P
TLV8544DR | TI(德州仪器) |  |  | 3peak(思瑞浦) | TP2114-SR | P2P
TLV8544PWR | TI(德州仪器) |  |  | 3peak(思瑞浦) | TP2114-TR | P2P
LPV801DBVR | TI(德州仪器) |  |  | 3peak(思瑞浦) | TP2111-TR | P2P
LPV801DBVT | TI(德州仪器) |  |  | 3peak(思瑞浦) | TP2111-TR | P2P
LPV802DGKR | TI(德州仪器) |  |  | 3peak(思瑞浦) | TP2112-VR | P2P
LPV802DGKT | TI(德州仪器) |  |  | 3peak(思瑞浦) | TP2112-VR | P2P
TLV522DGKR | TI(德州仪器) |  |  | 3peak(思瑞浦) | TP2112-VR | P2P
TLV522DGKT | TI(德州仪器) |  |  | 3peak(思瑞浦) | TP2112-VR | P2P
OPA369AIDCKR | TI(德州仪器) |  |  | 3peak(思瑞浦) | TP2191-TR | P2P
OPA369AIDCKT | TI(德州仪器) |  |  | 3peak(思瑞浦) | TP2191-TR | P2P
RC4580ID | TI(德州仪器) |  |  | 3peak(思瑞浦) | TPA2672-SO1R | P2P
RC4580IDG4 | TI(德州仪器) |  |  | 3peak(思瑞浦) | TPA2672-SO1R | P2P
RC4580IDR | TI(德州仪器) |  |  | 3peak(思瑞浦) | TPA2672-SO1R | P2P
RC4580IDRG4 | TI(德州仪器) |  |  | 3peak(思瑞浦) | TPA2672-SO1R | P2P
RC4580IPW | TI(德州仪器) |  |  | 3peak(思瑞浦) | TP2582-TSR | P2P
RC4580IPWG4 | TI(德州仪器) |  |  | 3peak(思瑞浦) | TP2582-TSR | P2P
RC4580IPWR | TI(德州仪器) |  |  | 3peak(思瑞浦) | TP2582-TSR | P2P
RC4580IPWRG4 | TI(德州仪器) |  |  | 3peak(思瑞浦) | TP2582-TSR | P2P
RC4558D | TI(德州仪器) |  |  | 3peak(思瑞浦) | TPA2672-SO1R | P2P
RC4558DE4 | TI(德州仪器) |  |  | 3peak(思瑞浦) | TPA2672-SO1R | P2P
RC4558DGKR | TI(德州仪器) |  |  | 3peak(思瑞浦) | TP2582-VR | P2P
RC4558DGKRG4 | TI(德州仪器) |  |  | 3peak(思瑞浦) | TP2582-VR | P2P
RC4558DR | TI(德州仪器) |  |  | 3peak(思瑞浦) | TPA2672-SO1R | P2P
RC4558DRG3 | TI(德州仪器) |  |  | 3peak(思瑞浦) | TPA2672-SO1R | P2P
RC4558DRG4 | TI(德州仪器) |  |  | 3peak(思瑞浦) | TPA2672-SO1R | P2P
RC4558ID | TI(德州仪器) |  |  | 3peak(思瑞浦) | TPA2672-SO1R | P2P
RC4558IDGKR | TI(德州仪器) |  |  | 3peak(思瑞浦) | TP2582-VR | P2P
RC4558IDGKRG4 | TI(德州仪器) |  |  | 3peak(思瑞浦) | TP2582-VR | P2P
RC4558IDR | TI(德州仪器) |  |  | 3peak(思瑞浦) | TPA2672-SO1R | P2P
RC4558IDRG4 | TI(德州仪器) |  |  | 3peak(思瑞浦) | TPA2672-SO1R | P2P
RC4558IPW | TI(德州仪器) |  |  | 3peak(思瑞浦) | TP2582-TSR | P2P
RC4558IPWR | TI(德州仪器) |  |  | 3peak(思瑞浦) | TP2582-TSR | P2P
RC4558PW | TI(德州仪器) |  |  | 3peak(思瑞浦) | TP2582-TSR | P2P
RC4558PWR | TI(德州仪器) |  |  | 3peak(思瑞浦) | TP2582-TSR | P2P
TL081ACD | TI(德州仪器) |  |  | 3peak(思瑞浦) | TP2261-SR | P2P
TL081ACDR | TI(德州仪器) |  |  | 3peak(思瑞浦) | TP2261-SR | P2P
TL081BCD | TI(德州仪器) |  |  | 3peak(思瑞浦) | TP2261-SR | P2P
TL081BCDR | TI(德州仪器) |  |  | 3peak(思瑞浦) | TP2261-SR | P2P
TL081CD | TI(德州仪器) |  |  | 3peak(思瑞浦) | TP2261-SR | P2P
TL081CDR | TI(德州仪器) |  |  | 3peak(思瑞浦) | TP2261-SR | P2P
TL081ID | TI(德州仪器) |  |  | 3peak(思瑞浦) | TP2261-SR | P2P
TL081IDG4 | TI(德州仪器) |  |  | 3peak(思瑞浦) | TP2261-SR | P2P
TL081IDR | TI(德州仪器) |  |  | 3peak(思瑞浦) | TP2261-SR | P2P
TL081IDRE4 | TI(德州仪器) |  |  | 3peak(思瑞浦) | TP2261-SR | P2P
TL081IDRG4 | TI(德州仪器) |  |  | 3peak(思瑞浦) | TP2261-SR | P2P
TL082ACD | TI(德州仪器) |  |  | 3peak(思瑞浦) | TPA2672-SO1R | P2P
TL082ACDE4 | TI(德州仪器) |  |  | 3peak(思瑞浦) | TPA2672-SO1R | P2P
TL082ACDG4 | TI(德州仪器) |  |  | 3peak(思瑞浦) | TPA2672-SO1R | P2P
TL082ACDRE4 | TI(德州仪器) |  |  | 3peak(思瑞浦) | TPA2672-SO1R | P2P
TL082ACDRG4 | TI(德州仪器) |  |  | 3peak(思瑞浦) | TPA2672-SO1R | P2P
TL082BCD | TI(德州仪器) |  |  | 3peak(思瑞浦) | TPA2672-SO1R | P2P
TL082BCDE4 | TI(德州仪器) |  |  | 3peak(思瑞浦) | TPA2672-SO1R | P2P
TL082BCDG4 | TI(德州仪器) |  |  | 3peak(思瑞浦) | TPA2672-SO1R | P2P
TL082BCDR | TI(德州仪器) |  |  | 3peak(思瑞浦) | TPA2672-SO1R | P2P
TL082BCDRE4 | TI(德州仪器) |  |  | 3peak(思瑞浦) | TPA2672-SO1R | P2P
TL082BCDRG4 | TI(德州仪器) |  |  | 3peak(思瑞浦) | TPA2672-SO1R | P2P
TL082CD | TI(德州仪器) |  |  | 3peak(思瑞浦) | TPA2672-SO1R | P2P
TL082CDE4 | TI(德州仪器) |  |  | 3peak(思瑞浦) | TPA2672-SO1R | P2P
TL082CDG4 | TI(德州仪器) |  |  | 3peak(思瑞浦) | TPA2672-SO1R | P2P
TL082CDR | TI(德州仪器) |  |  | 3peak(思瑞浦) | TPA2672-SO1R | P2P
TL082CDRE4 | TI(德州仪器) |  |  | 3peak(思瑞浦) | TPA2672-SO1R | P2P
TL082CDRG4 | TI(德州仪器) |  |  | 3peak(思瑞浦) | TPA2672-SO1R | P2P
TL082CPW | TI(德州仪器) |  |  | 3peak(思瑞浦) | TP2262-TSR | P2P
TL082CPWE4 | TI(德州仪器) |  |  | 3peak(思瑞浦) | TP2262-TSR | P2P
TL082CPWG4 | TI(德州仪器) |  |  | 3peak(思瑞浦) | TP2262-TSR | P2P
TL082CPWR | TI(德州仪器) |  |  | 3peak(思瑞浦) | TP2262-TSR | P2P
TL082CPWRG4 | TI(德州仪器) |  |  | 3peak(思瑞浦) | TP2262-TSR | P2P
TL082ID | TI(德州仪器) |  |  | 3peak(思瑞浦) | TPA2672-SO1R | P2P
TL082IDG4 | TI(德州仪器) |  |  | 3peak(思瑞浦) | TPA2672-SO1R | P2P
TL082IDRE4 | TI(德州仪器) |  |  | 3peak(思瑞浦) | TPA2672-SO1R | P2P
TL082IDRG4 | TI(德州仪器) |  |  | 3peak(思瑞浦) | TPA2672-SO1R | P2P
TL082IPWR | TI(德州仪器) |  |  | 3peak(思瑞浦) | TP2262-TSR | P2P
TL082IPWRG4 | TI(德州仪器) |  |  | 3peak(思瑞浦) | TP2262-TSR | P2P
TL084ACD | TI(德州仪器) |  |  | 3peak(思瑞浦) | TPA2674-SO2R | P2P
TL084ACDE4 | TI(德州仪器) |  |  | 3peak(思瑞浦) | TPA2674-SO2R | P2P
TL084ACDR | TI(德州仪器) |  |  | 3peak(思瑞浦) | TPA2674-SO2R | P2P
TL084ACDRE4 | TI(德州仪器) |  |  | 3peak(思瑞浦) | TPA2674-SO2R | P2P
TL084ACDRG4 | TI(德州仪器) |  |  | 3peak(思瑞浦) | TPA2674-SO2R | P2P
TL084BCD | TI(德州仪器) |  |  | 3peak(思瑞浦) | TPA2674-SO2R | P2P
TL084BCDE4 | TI(德州仪器) |  |  | 3peak(思瑞浦) | TPA2674-SO2R | P2P
TL084BCDR | TI(德州仪器) |  |  | 3peak(思瑞浦) | TPA2674-SO2R | P2P
TL084BCDRG4 | TI(德州仪器) |  |  | 3peak(思瑞浦) | TPA2674-SO2R | P2P
TL084CD | TI(德州仪器) |  |  | 3peak(思瑞浦) | TPA2674-SO2R | P2P
TL084CDE4 | TI(德州仪器) |  |  | 3peak(思瑞浦) | TPA2674-SO2R | P2P
TL084CDG4 | TI(德州仪器) |  |  | 3peak(思瑞浦) | TPA2674-SO2R | P2P
TL084CDR | TI(德州仪器) |  |  | 3peak(思瑞浦) | TPA2674-SO2R | P2P
TL084CDRE4 | TI(德州仪器) |  |  | 3peak(思瑞浦) | TPA2674-SO2R | P2P
TL084CDRG4 | TI(德州仪器) |  |  | 3peak(思瑞浦) | TPA2674-SO2R | P2P
TL084CPW | TI(德州仪器) |  |  | 3peak(思瑞浦) | TPA2674-TS2R | P2P
TL084CPWE4 | TI(德州仪器) |  |  | 3peak(思瑞浦) | TPA2674-TS2R | P2P
TL084CPWG4 | TI(德州仪器) |  |  | 3peak(思瑞浦) | TPA2674-TS2R | P2P
TL084CPWR | TI(德州仪器) |  |  | 3peak(思瑞浦) | TPA2674-TS2R | P2P
TL084ID | TI(德州仪器) |  |  | 3peak(思瑞浦) | TPA2674-SO2R | P2P
TL084IDE4 | TI(德州仪器) |  |  | 3peak(思瑞浦) | TPA2674-SO2R | P2P
TL084IDG4 | TI(德州仪器) |  |  | 3peak(思瑞浦) | TPA2674-SO2R | P2P
TL084IDR | TI(德州仪器) |  |  | 3peak(思瑞浦) | TPA2674-SO2R | P2P
TL084IDRE4 | TI(德州仪器) |  |  | 3peak(思瑞浦) | TPA2674-SO2R | P2P
TL084IDRG4 | TI(德州仪器) |  |  | 3peak(思瑞浦) | TPA2674-SO2R | P2P
TL071ACD | TI(德州仪器) |  |  | 3peak(思瑞浦) | TP2261-SR | P2P
TL071ACDG4 | TI(德州仪器) |  |  | 3peak(思瑞浦) | TP2261-SR | P2P
TL071ACDR | TI(德州仪器) |  |  | 3peak(思瑞浦) | TP2261-SR | P2P
TL071BCD | TI(德州仪器) |  |  | 3peak(思瑞浦) | TP2261-SR | P2P
TL071BCDE4 | TI(德州仪器) |  |  | 3peak(思瑞浦) | TP2261-SR | P2P
TL071BCDG4 | TI(德州仪器) |  |  | 3peak(思瑞浦) | TP2261-SR | P2P
TL071BCDR | TI(德州仪器) |  |  | 3peak(思瑞浦) | TP2261-SR | P2P
TL071CD | TI(德州仪器) |  |  | 3peak(思瑞浦) | TP2261-SR | P2P
TL071CDR | TI(德州仪器) |  |  | 3peak(思瑞浦) | TP2261-SR | P2P
TL071CDRE4 | TI(德州仪器) |  |  | 3peak(思瑞浦) | TP2261-SR | P2P
TL071CDRG4 | TI(德州仪器) |  |  | 3peak(思瑞浦) | TP2261-SR | P2P
TL071ID | TI(德州仪器) |  |  | 3peak(思瑞浦) | TP2261-SR | P2P
TL071IDR | TI(德州仪器) |  |  | 3peak(思瑞浦) | TP2261-SR | P2P
TL071IDRG4 | TI(德州仪器) |  |  | 3peak(思瑞浦) | TP2261-SR | P2P
TL072ACD | TI(德州仪器) |  |  | 3peak(思瑞浦) | TPA2672-SO1R | P2P
TL072ACDE4 | TI(德州仪器) |  |  | 3peak(思瑞浦) | TPA2672-SO1R | P2P
TL072ACDR | TI(德州仪器) |  |  | 3peak(思瑞浦) | TPA2672-SO1R | P2P
TL072ACDRE4 | TI(德州仪器) |  |  | 3peak(思瑞浦) | TPA2672-SO1R | P2P
TL072ACDRG4 | TI(德州仪器) |  |  | 3peak(思瑞浦) | TPA2672-SO1R | P2P
TL072BCD | TI(德州仪器) |  |  | 3peak(思瑞浦) | TPA2672-SO1R | P2P
TL072BCDE4 | TI(德州仪器) |  |  | 3peak(思瑞浦) | TPA2672-SO1R | P2P
TL072BCDG4 | TI(德州仪器) |  |  | 3peak(思瑞浦) | TPA2672-SO1R | P2P
TL072BCDR | TI(德州仪器) |  |  | 3peak(思瑞浦) | TPA2672-SO1R | P2P
TL072BCDRE4 | TI(德州仪器) |  |  | 3peak(思瑞浦) | TPA2672-SO1R | P2P
TL072BCDRG4 | TI(德州仪器) |  |  | 3peak(思瑞浦) | TPA2672-SO1R | P2P
TL072CD | TI(德州仪器) |  |  | 3peak(思瑞浦) | TPA2672-SO1R | P2P
TL072CDE4 | TI(德州仪器) |  |  | 3peak(思瑞浦) | TPA2672-SO1R | P2P
TL072CDG4 | TI(德州仪器) |  |  | 3peak(思瑞浦) | TPA2672-SO1R | P2P
TL072CDR | TI(德州仪器) |  |  | 3peak(思瑞浦) | TPA2672-SO1R | P2P
TL072CDRE4 | TI(德州仪器) |  |  | 3peak(思瑞浦) | TPA2672-SO1R | P2P
TL072CDRG4 | TI(德州仪器) |  |  | 3peak(思瑞浦) | TPA2672-SO1R | P2P
TL072CPWR | TI(德州仪器) |  |  | 3peak(思瑞浦) | TP2262-TSR | P2P
TL072CPWRE4 | TI(德州仪器) |  |  | 3peak(思瑞浦) | TP2262-TSR | P2P
TL072CPWRG4 | TI(德州仪器) |  |  | 3peak(思瑞浦) | TP2262-TSR | P2P
TL072ID | TI(德州仪器) |  |  | 3peak(思瑞浦) | TPA2672-SO1R | P2P
TL072IDE4 | TI(德州仪器) |  |  | 3peak(思瑞浦) | TPA2672-SO1R | P2P
TL072IDG4 | TI(德州仪器) |  |  | 3peak(思瑞浦) | TPA2672-SO1R | P2P
TL072IDRE4 | TI(德州仪器) |  |  | 3peak(思瑞浦) | TPA2672-SO1R | P2P
TL072IDRG4 | TI(德州仪器) |  |  | 3peak(思瑞浦) | TPA2672-SO1R | P2P
TL074ACD | TI(德州仪器) |  |  | 3peak(思瑞浦) | TPA2674-SO2R | P2P
TL074ACDE4 | TI(德州仪器) |  |  | 3peak(思瑞浦) | TPA2674-SO2R | P2P
TL074ACDG4 | TI(德州仪器) |  |  | 3peak(思瑞浦) | TPA2674-SO2R | P2P
TL074ACDR | TI(德州仪器) |  |  | 3peak(思瑞浦) | TPA2674-SO2R | P2P
TL074ACDRE4 | TI(德州仪器) |  |  | 3peak(思瑞浦) | TPA2674-SO2R | P2P
TL074ACDRG4 | TI(德州仪器) |  |  | 3peak(思瑞浦) | TPA2674-SO2R | P2P
TL074BCD | TI(德州仪器) |  |  | 3peak(思瑞浦) | TPA2674-SO2R | P2P
TL074BCDE4 | TI(德州仪器) |  |  | 3peak(思瑞浦) | TPA2674-SO2R | P2P
TL074BCDG4 | TI(德州仪器) |  |  | 3peak(思瑞浦) | TPA2674-SO2R | P2P
TL074BCDR | TI(德州仪器) |  |  | 3peak(思瑞浦) | TPA2674-SO2R | P2P
TL074BCDRE4 | TI(德州仪器) |  |  | 3peak(思瑞浦) | TPA2674-SO2R | P2P
TL074BCDRG4 | TI(德州仪器) |  |  | 3peak(思瑞浦) | TPA2674-SO2R | P2P
TL074CD | TI(德州仪器) |  |  | 3peak(思瑞浦) | TPA2674-SO2R | P2P
TL074CDE4 | TI(德州仪器) |  |  | 3peak(思瑞浦) | TPA2674-SO2R | P2P
TL074CDG4 | TI(德州仪器) |  |  | 3peak(思瑞浦) | TPA2674-SO2R | P2P
TL074CDR | TI(德州仪器) |  |  | 3peak(思瑞浦) | TPA2674-SO2R | P2P
TL074CDRE4 | TI(德州仪器) |  |  | 3peak(思瑞浦) | TPA2674-SO2R | P2P
TL074CDRG4 | TI(德州仪器) |  |  | 3peak(思瑞浦) | TPA2674-SO2R | P2P
TL074CPW | TI(德州仪器) |  |  | 3peak(思瑞浦) | TPA2674-TS2R | P2P
TL074CPWG4 | TI(德州仪器) |  |  | 3peak(思瑞浦) | TPA2674-TS2R | P2P
TL074CPWR | TI(德州仪器) |  |  | 3peak(思瑞浦) | TPA2674-TS2R | P2P
TL074CPWRE4 | TI(德州仪器) |  |  | 3peak(思瑞浦) | TPA2674-TS2R | P2P
TL074CPWRG4 | TI(德州仪器) |  |  | 3peak(思瑞浦) | TPA2674-TS2R | P2P
TL074ID | TI(德州仪器) |  |  | 3peak(思瑞浦) | TPA2674-SO2R | P2P
TL074IDE4 | TI(德州仪器) |  |  | 3peak(思瑞浦) | TPA2674-SO2R | P2P
TL074IDG4 | TI(德州仪器) |  |  | 3peak(思瑞浦) | TPA2674-SO2R | P2P
TL074IDR | TI(德州仪器) |  |  | 3peak(思瑞浦) | TPA2674-SO2R | P2P
TL074IDRE4 | TI(德州仪器) |  |  | 3peak(思瑞浦) | TPA2674-SO2R | P2P
TL074IDRG4 | TI(德州仪器) |  |  | 3peak(思瑞浦) | TPA2674-SO2R | P2P
LM321MF | TI(德州仪器) |  |  | 3peak(思瑞浦) | LM321A-TR | P2P
LM321MF/NOPB | TI(德州仪器) |  |  | 3peak(思瑞浦) | LM321A-TR | P2P
LM321MFX | TI(德州仪器) |  |  | 3peak(思瑞浦) | LM321A-TR | P2P
LM321MFX/NOPB | TI(德州仪器) |  |  | 3peak(思瑞浦) | LM321A-TR | P2P
LM321LVIDBVR | TI(德州仪器) |  |  | 3peak(思瑞浦) | LM321A-TR | P2P
LM321LVIDCKR | TI(德州仪器) |  |  | 3peak(思瑞浦) | LM321A-CR | P2P
LM324LVIDR | TI(德州仪器) |  |  | 3peak(思瑞浦) | LM324A-SR | P2P
LM324LVIPWR | TI(德州仪器) |  |  | 3peak(思瑞浦) | LM324A-TR | P2P
LM358LVIDGKR | TI(德州仪器) |  |  | 3peak(思瑞浦) | LM358A-VR | P2P
LM358LVIDR | TI(德州仪器) |  |  | 3peak(思瑞浦) | LM358A-SR | P2P
LM358LVIPWR | TI(德州仪器) |  |  | 3peak(思瑞浦) | LM358A-TSR | P2P
LM358AD | TI(德州仪器) |  |  | 3peak(思瑞浦) | LM358A-SR | P2P
LM358ADE4 | TI(德州仪器) |  |  | 3peak(思瑞浦) | LM358A-SR | P2P
LM358ADG4 | TI(德州仪器) |  |  | 3peak(思瑞浦) | LM358A-SR | P2P
LM358ADR | TI(德州仪器) |  |  | 3peak(思瑞浦) | LM358A-SR | P2P
LM358ADRE4 | TI(德州仪器) |  |  | 3peak(思瑞浦) | LM358A-SR | P2P
LM358ADRG4 | TI(德州仪器) |  |  | 3peak(思瑞浦) | LM358A-SR | P2P
LM358D | TI(德州仪器) |  |  | 3peak(思瑞浦) | LM358A-SR | P2P
LM358DE4 | TI(德州仪器) |  |  | 3peak(思瑞浦) | LM358A-SR | P2P
LM358DG4 | TI(德州仪器) |  |  | 3peak(思瑞浦) | LM358A-SR | P2P
LM358DR | TI(德州仪器) |  |  | 3peak(思瑞浦) | LM358A-SR | P2P
LM358DRE4 | TI(德州仪器) |  |  | 3peak(思瑞浦) | LM358A-SR | P2P
LM358DRG3 | TI(德州仪器) |  |  | 3peak(思瑞浦) | LM358A-SR | P2P
LM358DRG4 | TI(德州仪器) |  |  | 3peak(思瑞浦) | LM358A-SR | P2P
LM358APW | TI(德州仪器) |  |  | 3peak(思瑞浦) | LM358A-TSR | P2P
LM358APWE4 | TI(德州仪器) |  |  | 3peak(思瑞浦) | LM358A-TSR | P2P
LM358APWR | TI(德州仪器) |  |  | 3peak(思瑞浦) | LM358A-TSR | P2P
LM358APWRG4 | TI(德州仪器) |  |  | 3peak(思瑞浦) | LM358A-TSR | P2P
LM358PW | TI(德州仪器) |  |  | 3peak(思瑞浦) | LM358A-SR | P2P
LM358PWG4 | TI(德州仪器) |  |  | 3peak(思瑞浦) | LM358A-SR | P2P
LM358PWR | TI(德州仪器) |  |  | 3peak(思瑞浦) | LM358A-TSR | P2P
LM358PWRG3 | TI(德州仪器) |  |  | 3peak(思瑞浦) | LM358A-TSR | P2P
LM358PWRG4 | TI(德州仪器) |  |  | 3peak(思瑞浦) | LM358A-TSR | P2P
LM358PWRG4-JF | TI(德州仪器) |  |  | 3peak(思瑞浦) | LM358A-TSR | P2P
LM358ADGKR | TI(德州仪器) |  |  | 3peak(思瑞浦) | LM358A-TSR | P2P
LM358ADGKRG4 | TI(德州仪器) |  |  | 3peak(思瑞浦) | LM358A-TSR | P2P
LM358DGKR | TI(德州仪器) |  |  | 3peak(思瑞浦) | LM358A-VR | P2P
LM358DGKRG4 | TI(德州仪器) |  |  | 3peak(思瑞浦) | LM358A-VR | P2P
LM324AD | TI(德州仪器) |  |  | 3peak(思瑞浦) | LM324A-SR | P2P
LM324ADE4 | TI(德州仪器) |  |  | 3peak(思瑞浦) | LM324A-SR | P2P
LM324ADR | TI(德州仪器) |  |  | 3peak(思瑞浦) | LM324A-SR | P2P
LM324ADRE4 | TI(德州仪器) |  |  | 3peak(思瑞浦) | LM324A-SR | P2P
LM324ADRG4 | TI(德州仪器) |  |  | 3peak(思瑞浦) | LM324A-SR | P2P
LM324D | TI(德州仪器) |  |  | 3peak(思瑞浦) | LM324A-SR | P2P
LM324DE4 | TI(德州仪器) |  |  | 3peak(思瑞浦) | LM324A-SR | P2P
LM324DG4 | TI(德州仪器) |  |  | 3peak(思瑞浦) | LM324A-SR | P2P
LM324DR | TI(德州仪器) |  |  | 3peak(思瑞浦) | LM324A-SR | P2P
LM324DRE4 | TI(德州仪器) |  |  | 3peak(思瑞浦) | LM324A-SR | P2P
LM324DRG3 | TI(德州仪器) |  |  | 3peak(思瑞浦) | LM324A-SR | P2P
LM324DRG4 | TI(德州仪器) |  |  | 3peak(思瑞浦) | LM324A-SR | P2P
LM324KAD | TI(德州仪器) |  |  | 3peak(思瑞浦) | LM324A-SR | P2P
LM324KADR | TI(德州仪器) |  |  | 3peak(思瑞浦) | LM324A-SR | P2P
LM324KADRG4 | TI(德州仪器) |  |  | 3peak(思瑞浦) | LM324A-SR | P2P
LM324KD | TI(德州仪器) |  |  | 3peak(思瑞浦) | LM324A-SR | P2P
LM324KDR | TI(德州仪器) |  |  | 3peak(思瑞浦) | LM324A-SR | P2P
LM324APW | TI(德州仪器) |  |  | 3peak(思瑞浦) | LM324A-TR | P2P
LM324APWE4 | TI(德州仪器) |  |  | 3peak(思瑞浦) | LM324A-TR | P2P
LM324APWG4 | TI(德州仪器) |  |  | 3peak(思瑞浦) | LM324A-TR | P2P
LM324APWR | TI(德州仪器) |  |  | 3peak(思瑞浦) | LM324A-TR | P2P
LM324APWRE4 | TI(德州仪器) |  |  | 3peak(思瑞浦) | LM324A-TR | P2P
LM324APWRG4 | TI(德州仪器) |  |  | 3peak(思瑞浦) | LM324A-TR | P2P
LM324PW | TI(德州仪器) |  |  | 3peak(思瑞浦) | LM324A-TR | P2P
LM324PWE4 | TI(德州仪器) |  |  | 3peak(思瑞浦) | LM324A-TR | P2P
LM324PWG4 | TI(德州仪器) |  |  | 3peak(思瑞浦) | LM324A-TR | P2P
LM324PWR | TI(德州仪器) |  |  | 3peak(思瑞浦) | LM324A-TR | P2P
LM324PWRE4 | TI(德州仪器) |  |  | 3peak(思瑞浦) | LM324A-TR | P2P
LM324PWRG3 | TI(德州仪器) |  |  | 3peak(思瑞浦) | LM324A-TR | P2P
LM324PWRG4 | TI(德州仪器) |  |  | 3peak(思瑞浦) | LM324A-TR | P2P
LM324KAPW | TI(德州仪器) |  |  | 3peak(思瑞浦) | LM324A-TR | P2P
LM324KAPWR | TI(德州仪器) |  |  | 3peak(思瑞浦) | LM324A-TR | P2P
LM324KAPWRG4 | TI(德州仪器) |  |  | 3peak(思瑞浦) | LM324A-TR | P2P
LM324KPW | TI(德州仪器) |  |  | 3peak(思瑞浦) | LM324A-TR | P2P
LM324KPWR | TI(德州仪器) |  |  | 3peak(思瑞浦) | LM324A-TR | P2P
LM324KPWRE4 | TI(德州仪器) |  |  | 3peak(思瑞浦) | LM324A-TR | P2P
LM258AD | TI(德州仪器) |  |  | 3peak(思瑞浦) | LM358A-SR | P2P
LM258ADR | TI(德州仪器) |  |  | 3peak(思瑞浦) | LM358A-SR | P2P
LM258ADRE4 | TI(德州仪器) |  |  | 3peak(思瑞浦) | LM358A-SR | P2P
LM258ADRG4 | TI(德州仪器) |  |  | 3peak(思瑞浦) | LM358A-SR | P2P
LM258D | TI(德州仪器) |  |  | 3peak(思瑞浦) | LM358A-SR | P2P
LM258DE4 | TI(德州仪器) |  |  | 3peak(思瑞浦) | LM358A-SR | P2P
LM258DG4 | TI(德州仪器) |  |  | 3peak(思瑞浦) | LM358A-SR | P2P
LM258DR | TI(德州仪器) |  |  | 3peak(思瑞浦) | LM358A-SR | P2P
LM258DRE4 | TI(德州仪器) |  |  | 3peak(思瑞浦) | LM358A-SR | P2P
LM258DRG3 | TI(德州仪器) |  |  | 3peak(思瑞浦) | LM358A-SR | P2P
LM258DRG4 | TI(德州仪器) |  |  | 3peak(思瑞浦) | LM358A-SR | P2P
LM258ADGKR | TI(德州仪器) |  |  | 3peak(思瑞浦) | LM358A-VR | P2P
LM258ADGKRG4 | TI(德州仪器) |  |  | 3peak(思瑞浦) | LM358A-VR | P2P
LM258DGKR | TI(德州仪器) |  |  | 3peak(思瑞浦) | LM358A-VR | P2P
LM258DGKRG4 | TI(德州仪器) |  |  | 3peak(思瑞浦) | LM358A-VR | P2P
LM224AD | TI(德州仪器) |  |  | 3peak(思瑞浦) | LM324A-SR | P2P
LM224ADG4 | TI(德州仪器) |  |  | 3peak(思瑞浦) | LM324A-SR | P2P
LM224ADR | TI(德州仪器) |  |  | 3peak(思瑞浦) | LM324A-SR | P2P
LM224ADRE4 | TI(德州仪器) |  |  | 3peak(思瑞浦) | LM324A-SR | P2P
LM224ADRG4 | TI(德州仪器) |  |  | 3peak(思瑞浦) | LM324A-SR | P2P
LM224D | TI(德州仪器) |  |  | 3peak(思瑞浦) | LM324A-SR | P2P
LM224DG4 | TI(德州仪器) |  |  | 3peak(思瑞浦) | LM324A-SR | P2P
LM224DR | TI(德州仪器) |  |  | 3peak(思瑞浦) | LM324A-SR | P2P
LM224DRG3 | TI(德州仪器) |  |  | 3peak(思瑞浦) | LM324A-SR | P2P
LM224DRG4 | TI(德州仪器) |  |  | 3peak(思瑞浦) | LM324A-SR | P2P
LM224KAD | TI(德州仪器) |  |  | 3peak(思瑞浦) | LM324A-SR | P2P
LM224KADG4 | TI(德州仪器) |  |  | 3peak(思瑞浦) | LM324A-SR | P2P
LM224KADR | TI(德州仪器) |  |  | 3peak(思瑞浦) | LM324A-SR | P2P
LM224KADRG4 | TI(德州仪器) |  |  | 3peak(思瑞浦) | LM324A-SR | P2P
LM224KDR | TI(德州仪器) |  |  | 3peak(思瑞浦) | LM324A-SR | P2P
LM224KDRG4 | TI(德州仪器) |  |  | 3peak(思瑞浦) | LM324A-SR | P2P
LM2902D | TI(德州仪器) |  |  | 3peak(思瑞浦) | LM2902A-SR | P2P
LM2902DG4 | TI(德州仪器) |  |  | 3peak(思瑞浦) | LM2902A-SR | P2P
LM2902DR | TI(德州仪器) |  |  | 3peak(思瑞浦) | LM2902A-SR | P2P
LM2902DRE4 | TI(德州仪器) |  |  | 3peak(思瑞浦) | LM2902A-SR | P2P
LM2902DRG3 | TI(德州仪器) |  |  | 3peak(思瑞浦) | LM2902A-SR | P2P
LM2902DRG4 | TI(德州仪器) |  |  | 3peak(思瑞浦) | LM2902A-SR | P2P
LM2902KD | TI(德州仪器) |  |  | 3peak(思瑞浦) | LM2902A-SR | P2P
LM2902KDG4 | TI(德州仪器) |  |  | 3peak(思瑞浦) | LM2902A-SR | P2P
LM2902KDR | TI(德州仪器) |  |  | 3peak(思瑞浦) | LM2902A-SR | P2P
LM2902KPW | TI(德州仪器) |  |  | 3peak(思瑞浦) | LM2902A-TR | P2P
LM2902KPWE4 | TI(德州仪器) |  |  | 3peak(思瑞浦) | LM2902A-TR | P2P
LM2902KPWR | TI(德州仪器) |  |  | 3peak(思瑞浦) | LM2902A-TR | P2P
LM2902KPWRG4 | TI(德州仪器) |  |  | 3peak(思瑞浦) | LM2902A-TR | P2P
LM2902PW | TI(德州仪器) |  |  | 3peak(思瑞浦) | LM2902A-TR | P2P
LM2902PWR | TI(德州仪器) |  |  | 3peak(思瑞浦) | LM2902A-TR | P2P
LM2902PWRE4 | TI(德州仪器) |  |  | 3peak(思瑞浦) | LM2902A-TR | P2P
LM2902PWRG3 | TI(德州仪器) |  |  | 3peak(思瑞浦) | LM2902A-TR | P2P
LM2902PWRG4 | TI(德州仪器) |  |  | 3peak(思瑞浦) | LM2902A-TR | P2P
LM2904D | TI(德州仪器) |  |  | 3peak(思瑞浦) | LM2904A-SR | P2P
LM2904DE4 | TI(德州仪器) |  |  | 3peak(思瑞浦) | LM2904A-SR | P2P
LM2904DG4 | TI(德州仪器) |  |  | 3peak(思瑞浦) | LM2904A-SR | P2P
LM2904DRE4 | TI(德州仪器) |  |  | 3peak(思瑞浦) | LM2904A-SR | P2P
LM2904DRG3 | TI(德州仪器) |  |  | 3peak(思瑞浦) | LM2904A-SR | P2P
LM2904DRG4 | TI(德州仪器) |  |  | 3peak(思瑞浦) | LM2904A-SR | P2P
LM2904PW | TI(德州仪器) |  |  | 3peak(思瑞浦) | LM2904A-TSR | P2P
LM2904PWG4 | TI(德州仪器) |  |  | 3peak(思瑞浦) | LM2904A-TSR | P2P
LM2904PWR | TI(德州仪器) |  |  | 3peak(思瑞浦) | LM2904A-TSR | P2P
LM2904PWRG3 | TI(德州仪器) |  |  | 3peak(思瑞浦) | LM2904A-TSR | P2P
LM2904PWRG4 | TI(德州仪器) |  |  | 3peak(思瑞浦) | LM2904A-TSR | P2P
LM2904DGKR | TI(德州仪器) |  |  | 3peak(思瑞浦) | LM2904A-VR | P2P
LM2904DGKRG4 | TI(德州仪器) |  |  | 3peak(思瑞浦) | LM2904A-VR | P2P
OPA2171AIDR | TI(德州仪器) |  |  | 3peak(思瑞浦) | TPA2672-SO1R | P2P
OPA2171AIDGKR | TI(德州仪器) |  |  | 3peak(思瑞浦) | TP2262-VR | P2P
OPA2171AIDGK | TI(德州仪器) |  |  | 3peak(思瑞浦) | TP2262-VR | P2P
OPA171AID | TI(德州仪器) |  |  | 3peak(思瑞浦) | TP2261-SR | P2P
OPA171AIDR | TI(德州仪器) |  |  | 3peak(思瑞浦) | TP2261-SR | P2P
OPA171AIDBVR | TI(德州仪器) |  |  | 3peak(思瑞浦) | TP2261-TR | P2P
OPA171AIDBVT | TI(德州仪器) |  |  | 3peak(思瑞浦) | TP2261-TR | P2P
OPA171AIDRLR | TI(德州仪器) |  |  | 3peak(思瑞浦) | TP2261-CR | P2P
OPA171AIDRLT | TI(德州仪器) |  |  | 3peak(思瑞浦) | TP2261-CR | P2P
OPA4171AID | TI(德州仪器) |  |  | 3peak(思瑞浦) | TPA2674-SO2R | P2P
OPA4171AIDR | TI(德州仪器) |  |  | 3peak(思瑞浦) | TPA2674-SO2R | P2P
OPA4171AIPW | TI(德州仪器) |  |  | 3peak(思瑞浦) | TPA2674-TS2R | P2P
OPA4171AIPWR | TI(德州仪器) |  |  | 3peak(思瑞浦) | TPA2674-TS2R | P2P
TLC2272ACD | TI(德州仪器) |  |  | 3peak(思瑞浦) | TPA2672-SO1R | P2P
TLC2272ACDG4 | TI(德州仪器) |  |  | 3peak(思瑞浦) | TPA2672-SO1R | P2P
TLC2272ACDR | TI(德州仪器) |  |  | 3peak(思瑞浦) | TPA2672-SO1R | P2P
TLC2272ACDRG4 | TI(德州仪器) |  |  | 3peak(思瑞浦) | TPA2672-SO1R | P2P
TLC2272AID | TI(德州仪器) |  |  | 3peak(思瑞浦) | TPA2672-SO1R | P2P
TLC2272AIDG4 | TI(德州仪器) |  |  | 3peak(思瑞浦) | TPA2672-SO1R | P2P
TLC2272AIDR | TI(德州仪器) |  |  | 3peak(思瑞浦) | TPA2672-SO1R | P2P
TLC2272AIDRG4 | TI(德州仪器) |  |  | 3peak(思瑞浦) | TPA2672-SO1R | P2P
TLC2272AMD | TI(德州仪器) |  |  | 3peak(思瑞浦) | TPA2672-SO1R | P2P
TLC2272AMDG4 | TI(德州仪器) |  |  | 3peak(思瑞浦) | TPA2672-SO1R | P2P
TLC2272AMDR | TI(德州仪器) |  |  | 3peak(思瑞浦) | TPA2672-SO1R | P2P
TLC2272AMDRG4 | TI(德州仪器) |  |  | 3peak(思瑞浦) | TPA2672-SO1R | P2P
TLC2272CD | TI(德州仪器) |  |  | 3peak(思瑞浦) | TPA2672-SO1R | P2P
TLC2272CDG4 | TI(德州仪器) |  |  | 3peak(思瑞浦) | TPA2672-SO1R | P2P
TLC2272CDR | TI(德州仪器) |  |  | 3peak(思瑞浦) | TPA2672-SO1R | P2P
TLC2272CDRG4 | TI(德州仪器) |  |  | 3peak(思瑞浦) | TPA2672-SO1R | P2P
TLC2272ID | TI(德州仪器) |  |  | 3peak(思瑞浦) | TPA2672-SO1R | P2P
TLC2272IDG4 | TI(德州仪器) |  |  | 3peak(思瑞浦) | TPA2672-SO1R | P2P
TLC2272IDR | TI(德州仪器) |  |  | 3peak(思瑞浦) | TPA2672-SO1R | P2P
TLC2272IDRG4 | TI(德州仪器) |  |  | 3peak(思瑞浦) | TPA2672-SO1R | P2P
TLC2272MD | TI(德州仪器) |  |  | 3peak(思瑞浦) | TPA2672-SO1R | P2P
TLC2272MDG4 | TI(德州仪器) |  |  | 3peak(思瑞浦) | TPA2672-SO1R | P2P
TLC2272MDR | TI(德州仪器) |  |  | 3peak(思瑞浦) | TPA2672-SO1R | P2P
TLC2272MDRG4 | TI(德州仪器) |  |  | 3peak(思瑞浦) | TPA2672-SO1R | P2P
TLC2274ACD | TI(德州仪器) |  |  | 3peak(思瑞浦) | TPA2674-SO2R | P2P
TLC2274ACDG4 | TI(德州仪器) |  |  | 3peak(思瑞浦) | TPA2674-SO2R | P2P
TLC2274ACDR | TI(德州仪器) |  |  | 3peak(思瑞浦) | TPA2674-SO2R | P2P
TLC2274ACDRG4 | TI(德州仪器) |  |  | 3peak(思瑞浦) | TPA2674-SO2R | P2P
TLC2274AID | TI(德州仪器) |  |  | 3peak(思瑞浦) | TPA2674-SO2R | P2P
TLC2274AIDG4 | TI(德州仪器) |  |  | 3peak(思瑞浦) | TPA2674-SO2R | P2P
TLC2274AIDR | TI(德州仪器) |  |  | 3peak(思瑞浦) | TPA2674-SO2R | P2P
TLC2274AIDRG4 | TI(德州仪器) |  |  | 3peak(思瑞浦) | TPA2674-SO2R | P2P
TLC2274AMD | TI(德州仪器) |  |  | 3peak(思瑞浦) | TPA2674-SO2R | P2P
TLC2274AMDG4 | TI(德州仪器) |  |  | 3peak(思瑞浦) | TPA2674-SO2R | P2P
TLC2274AMDRG4 | TI(德州仪器) |  |  | 3peak(思瑞浦) | TPA2674-SO2R | P2P
TLC2274CD | TI(德州仪器) |  |  | 3peak(思瑞浦) | TPA2674-SO2R | P2P
TLC2274CDG4 | TI(德州仪器) |  |  | 3peak(思瑞浦) | TPA2674-SO2R | P2P
TLC2274CDR | TI(德州仪器) |  |  | 3peak(思瑞浦) | TPA2674-SO2R | P2P
TLC2274CDRG4 | TI(德州仪器) |  |  | 3peak(思瑞浦) | TPA2674-SO2R | P2P
TLC2274ID | TI(德州仪器) |  |  | 3peak(思瑞浦) | TPA2674-SO2R | P2P
TLC2274IDG4 | TI(德州仪器) |  |  | 3peak(思瑞浦) | TPA2674-SO2R | P2P
TLC2274IDR | TI(德州仪器) |  |  | 3peak(思瑞浦) | TPA2674-SO2R | P2P
TLC2274IDRG4 | TI(德州仪器) |  |  | 3peak(思瑞浦) | TPA2674-SO2R | P2P
TLC2274MD | TI(德州仪器) |  |  | 3peak(思瑞浦) | TPA2674-SO2R | P2P
TLC2274MDG4 | TI(德州仪器) |  |  | 3peak(思瑞浦) | TPA2674-SO2R | P2P
TLC2274MDR | TI(德州仪器) |  |  | 3peak(思瑞浦) | TPA2674-SO2R | P2P
TLC2274MDRG4 | TI(德州仪器) |  |  | 3peak(思瑞浦) | TPA2674-SO2R | P2P
TLC2272ACPW | TI(德州仪器) |  |  | 3peak(思瑞浦) | TPA2674-TS2R | P2P
TLC2272ACPWG4 | TI(德州仪器) |  |  | 3peak(思瑞浦) | TPA2674-TS2R | P2P
TLC2272ACPWR | TI(德州仪器) |  |  | 3peak(思瑞浦) | TPA2674-TS2R | P2P
TLC2272ACPWRG4 | TI(德州仪器) |  |  | 3peak(思瑞浦) | TPA2674-TS2R | P2P
TLC2272CPW | TI(德州仪器) |  |  | 3peak(思瑞浦) | TPA2674-TS2R | P2P
TLC2272CPWG4 | TI(德州仪器) |  |  | 3peak(思瑞浦) | TPA2674-TS2R | P2P
TLC2272CPWR | TI(德州仪器) |  |  | 3peak(思瑞浦) | TPA2674-TS2R | P2P
TLC2272CPWRG4 | TI(德州仪器) |  |  | 3peak(思瑞浦) | TPA2674-TS2R | P2P
TLC2272IPW | TI(德州仪器) |  |  | 3peak(思瑞浦) | TPA2674-TS2R | P2P
TLC2272IPWG4 | TI(德州仪器) |  |  | 3peak(思瑞浦) | TPA2674-TS2R | P2P
TLC2272IPWR | TI(德州仪器) |  |  | 3peak(思瑞浦) | TPA2674-TS2R | P2P
TLC2272IPWRG4 | TI(德州仪器) |  |  | 3peak(思瑞浦) | TPA2674-TS2R | P2P
TLC2274ACPW | TI(德州仪器) |  |  | 3peak(思瑞浦) | TPA2674-TS2R | P2P
TLC2274ACPWG4 | TI(德州仪器) |  |  | 3peak(思瑞浦) | TPA2674-TS2R | P2P
TLC2274ACPWR | TI(德州仪器) |  |  | 3peak(思瑞浦) | TPA2674-TS2R | P2P
TLC2274ACPWRG4 | TI(德州仪器) |  |  | 3peak(思瑞浦) | TPA2674-TS2R | P2P
TLC2274AIPW | TI(德州仪器) |  |  | 3peak(思瑞浦) | TPA2674-TS2R | P2P
TLC2274AIPWG4 | TI(德州仪器) |  |  | 3peak(思瑞浦) | TPA2674-TS2R | P2P
TLC2274AIPWR | TI(德州仪器) |  |  | 3peak(思瑞浦) | TPA2674-TS2R | P2P
TLC2274AIPWRG4 | TI(德州仪器) |  |  | 3peak(思瑞浦) | TPA2674-TS2R | P2P
TLC2274CPW | TI(德州仪器) |  |  | 3peak(思瑞浦) | TPA2674-TS2R | P2P
TLC2274CPWG4 | TI(德州仪器) |  |  | 3peak(思瑞浦) | TPA2674-TS2R | P2P
TLC2274CPWR | TI(德州仪器) |  |  | 3peak(思瑞浦) | TPA2674-TS2R | P2P
TLC2274CPWRG4 | TI(德州仪器) |  |  | 3peak(思瑞浦) | TPA2674-TS2R | P2P
TLC2274IPW | TI(德州仪器) |  |  | 3peak(思瑞浦) | TPA2674-TS2R | P2P
TLC2274IPWG4 | TI(德州仪器) |  |  | 3peak(思瑞浦) | TPA2674-TS2R | P2P
TLC2274IPWR | TI(德州仪器) |  |  | 3peak(思瑞浦) | TPA2674-TS2R | P2P
TLC2274IPWRG4 | TI(德州仪器) |  |  | 3peak(思瑞浦) | TPA2674-TS2R | P2P
OPA2277AIDRMT | TI(德州仪器) |  |  | 3peak(思瑞浦) | TP1282L1-FR | P2P
OPA2277AIDRMTG4 | TI(德州仪器) |  |  | 3peak(思瑞浦) | TP1282L1-FR | P2P
OPA2277U | TI(德州仪器) |  |  | 3peak(思瑞浦) | TP1282L1-SR | P2P
OPA2277U/2K5 | TI(德州仪器) |  |  | 3peak(思瑞浦) | TP1282L1-SR | P2P
OPA2277U/2K5G4 | TI(德州仪器) |  |  | 3peak(思瑞浦) | TP1282L1-SR | P2P
OPA2277UA | TI(德州仪器) |  |  | 3peak(思瑞浦) | TP1282L1-SR | P2P
OPA2277UA/2K5 | TI(德州仪器) |  |  | 3peak(思瑞浦) | TP1282L1-SR | P2P
OPA2277UA/2K5E4 | TI(德州仪器) |  |  | 3peak(思瑞浦) | TP1282L1-SR | P2P
OPA2277UAE4 | TI(德州仪器) |  |  | 3peak(思瑞浦) | TP1282L1-SR | P2P
OPA2277UAG4 | TI(德州仪器) |  |  | 3peak(思瑞浦) | TP1282L1-SR | P2P
OPA2277UG4 | TI(德州仪器) |  |  | 3peak(思瑞浦) | TP1282L1-SR | P2P
OPA277AIDRMR | TI(德州仪器) |  |  | 3peak(思瑞浦) | TP1282L1-FR | P2P
OPA277AIDRMT | TI(德州仪器) |  |  | 3peak(思瑞浦) | TP1282L1-FR | P2P
OPA277AIDRMTG4 | TI(德州仪器) |  |  | 3peak(思瑞浦) | TP1282L1-FR | P2P
OPA277U | TI(德州仪器) |  |  | 3peak(思瑞浦) | TP1282L1-SR | P2P
OPA277U/2K5 | TI(德州仪器) |  |  | 3peak(思瑞浦) | TP1282L1-SR | P2P
OPA277U/2K5G4 | TI(德州仪器) |  |  | 3peak(思瑞浦) | TP1282L1-SR | P2P
OPA277UA | TI(德州仪器) |  |  | 3peak(思瑞浦) | TP1282L1-SR | P2P
OPA277UA/2K5 | TI(德州仪器) |  |  | 3peak(思瑞浦) | TP1282L1-SR | P2P
OPA277UA/2K5E4 | TI(德州仪器) |  |  | 3peak(思瑞浦) | TP1282L1-SR | P2P
OPA277UAE4 | TI(德州仪器) |  |  | 3peak(思瑞浦) | TP1282L1-SR | P2P
OPA277UAG4 | TI(德州仪器) |  |  | 3peak(思瑞浦) | TP1282L1-SR | P2P
OPA277UG4 | TI(德州仪器) |  |  | 3peak(思瑞浦) | TP1282L1-SR | P2P
OPA4277UA | TI(德州仪器) |  |  | 3peak(思瑞浦) | TP1284L1-SR | P2P
OPA4277UA/2K5 | TI(德州仪器) |  |  | 3peak(思瑞浦) | TP1284L1-SR | P2P
OPA4277UA/2K5E4 | TI(德州仪器) |  |  | 3peak(思瑞浦) | TP1284L1-SR | P2P
OPA4277UAE4 | TI(德州仪器) |  |  | 3peak(思瑞浦) | TP1284L1-SR | P2P
OPA4277UAG4 | TI(德州仪器) |  |  | 3peak(思瑞浦) | TP1284L1-SR | P2P
OPA197ID | TI(德州仪器) |  |  | 3peak(思瑞浦) | TP1281L1-SR | P2P
OPA197IDBVR | TI(德州仪器) |  |  | 3peak(思瑞浦) | TP1281L1-TR | P2P
OPA197IDBVT | TI(德州仪器) |  |  | 3peak(思瑞浦) | TP1281L1-TR | P2P
OPA197IDGKR | TI(德州仪器) |  |  | 3peak(思瑞浦) | TP1281L1-VR | P2P
OPA197IDGKT | TI(德州仪器) |  |  | 3peak(思瑞浦) | TP1281L1-VR | P2P
OPA197IDR | TI(德州仪器) |  |  | 3peak(思瑞浦) | TP1281L1-SR | P2P
OPA2197ID | TI(德州仪器) |  |  | 3peak(思瑞浦) | TP1282L1-SR | P2P
OPA2197IDGKR | TI(德州仪器) |  |  | 3peak(思瑞浦) | TP1282L1-VR | P2P
OPA2197IDGKT | TI(德州仪器) |  |  | 3peak(思瑞浦) | TP1282L1-VR | P2P
OPA2197IDR | TI(德州仪器) |  |  | 3peak(思瑞浦) | TP1282L1-SR | P2P
OPA4197ID | TI(德州仪器) |  |  | 3peak(思瑞浦) | TP1284L1-SR | P2P
OPA4197IDR | TI(德州仪器) | 四路、36V、精密轨到轨输入/输出、低失调电压运算放大器 |  | 3peak(思瑞浦) | TP1284L1-SR | P2P
OPA4197IPW | TI(德州仪器) |  |  | 3peak(思瑞浦) | TP1284L1-TR | P2P
OPA4197IPWR | TI(德州仪器) |  |  | 3peak(思瑞浦) | TP1284L1-TR | P2P
OPA277U | TI(德州仪器) |  |  | 3peak(思瑞浦) | TPA1861-SR | P2P
OPA277U/2K5 | TI(德州仪器) |  |  | 3peak(思瑞浦) | TPA1861-SR | P2P
OPA277U/2K5G4 | TI(德州仪器) |  |  | 3peak(思瑞浦) | TPA1861-SR | P2P
OPA277UA | TI(德州仪器) |  |  | 3peak(思瑞浦) | TPA1861-SR | P2P
OPA277UA/2K5 | TI(德州仪器) |  |  | 3peak(思瑞浦) | TPA1861-SR | P2P
OPA277UA/2K5E4 | TI(德州仪器) |  |  | 3peak(思瑞浦) | TPA1861-SR | P2P
OPA277UAE4 | TI(德州仪器) |  |  | 3peak(思瑞浦) | TPA1861-SR | P2P
OPA277UAG4 | TI(德州仪器) |  |  | 3peak(思瑞浦) | TPA1861-SR | P2P
OPA277UG4 | TI(德州仪器) |  |  | 3peak(思瑞浦) | TPA1861-SR | P2P
OPA2277U | TI(德州仪器) |  |  | 3peak(思瑞浦) | TPA1862-SR | P2P
OPA2277U/2K5 | TI(德州仪器) |  |  | 3peak(思瑞浦) | TPA1862-SR | P2P
OPA2277U/2K5G4 | TI(德州仪器) |  |  | 3peak(思瑞浦) | TPA1862-SR | P2P
OPA2277UA | TI(德州仪器) |  |  | 3peak(思瑞浦) | TPA1862-SR | P2P
OPA2277UA/2K5 | TI(德州仪器) |  |  | 3peak(思瑞浦) | TPA1862-SR | P2P
OPA2277UA/2K5E4 | TI(德州仪器) |  |  | 3peak(思瑞浦) | TPA1862-SR | P2P
OPA2277UAE4 | TI(德州仪器) |  |  | 3peak(思瑞浦) | TPA1862-SR | P2P
OPA2277UAG4 | TI(德州仪器) |  |  | 3peak(思瑞浦) | TPA1862-SR | P2P
OPA2277UG4 | TI(德州仪器) |  |  | 3peak(思瑞浦) | TPA1862-SR | P2P
OPA4277UA | TI(德州仪器) |  |  | 3peak(思瑞浦) | TPA1864-SR | P2P
OPA4277UA/2K5 | TI(德州仪器) |  |  | 3peak(思瑞浦) | TPA1864-SR | P2P
OPA4277UA/2K5E4 | TI(德州仪器) |  |  | 3peak(思瑞浦) | TPA1864-SR | P2P
OPA4277UAE4 | TI(德州仪器) |  |  | 3peak(思瑞浦) | TPA1864-SR | P2P
OPA4277UAG4 | TI(德州仪器) |  |  | 3peak(思瑞浦) | TPA1864-SR | P2P
OP07CD | TI(德州仪器) |  |  | 3peak(思瑞浦) | TP07A-SR | P2P
OP07CDE4 | TI(德州仪器) |  |  | 3peak(思瑞浦) | TP07A-SR | P2P
OP07CDG4 | TI(德州仪器) |  |  | 3peak(思瑞浦) | TP07A-SR | P2P
OP07CDR | TI(德州仪器) |  |  | 3peak(思瑞浦) | TP07A-SR | P2P
OP07CDRE4 | TI(德州仪器) |  |  | 3peak(思瑞浦) | TP07A-SR | P2P
OP07CDRG4 | TI(德州仪器) |  |  | 3peak(思瑞浦) | TP07A-SR | P2P
OP07DD | TI(德州仪器) |  |  | 3peak(思瑞浦) | TP07A-SR | P2P
OP07DDR | TI(德州仪器) |  |  | 3peak(思瑞浦) | TP07A-SR | P2P
OP07DDRE4 | TI(德州仪器) |  |  | 3peak(思瑞浦) | TP07A-SR | P2P
OPA188AID | TI(德州仪器) |  |  | 3peak(思瑞浦) | TPA1861-SR | P2P
OPA188AIDR | TI(德州仪器) |  |  | 3peak(思瑞浦) | TPA1861-SR | P2P
OPA188AIDBVR | TI(德州仪器) |  |  | 3peak(思瑞浦) | TPA1861-TR | P2P
OPA188AIDBVT | TI(德州仪器) |  |  | 3peak(思瑞浦) | TPA1861-TR | P2P
OPA2188AID | TI(德州仪器) |  |  | 3peak(思瑞浦) | TPA1862-SR | P2P
OPA2188AIDR | TI(德州仪器) |  |  | 3peak(思瑞浦) | TPA1862-SR | P2P
OPA2188AIDGKR | TI(德州仪器) |  |  | 3peak(思瑞浦) | TPA1862-VR | P2P
OPA2188AIDGKT | TI(德州仪器) |  |  | 3peak(思瑞浦) | TPA1862-VR | P2P
OPA189ID | TI(德州仪器) |  |  | 3peak(思瑞浦) | TPA1881-SR | P2P
OPA189IDR | TI(德州仪器) |  |  | 3peak(思瑞浦) | TPA1881-SR | P2P
OPA2189ID | TI(德州仪器) |  |  | 3peak(思瑞浦) | TPA1882-SR | P2P
OPA2189IDR | TI(德州仪器) |  |  | 3peak(思瑞浦) | TPA1882-SR | P2P
INA199A1DCKR | TI(德州仪器) |  |  | 3peak(思瑞浦) | TP181A1-CR | P2P
INA199A1DCKT | TI(德州仪器) |  |  | 3peak(思瑞浦) | TP181A1-CR | P2P
INA199B1DCKR | TI(德州仪器) |  |  | 3peak(思瑞浦) | TP181A1-CR | P2P
INA199B1DCKT | TI(德州仪器) |  |  | 3peak(思瑞浦) | TP181A1-CR | P2P
INA199C1DCKR | TI(德州仪器) |  |  | 3peak(思瑞浦) | TP181A1-CR | P2P
INA199C1DCKT | TI(德州仪器) |  |  | 3peak(思瑞浦) | TP181A1-CR | P2P
INA213AIDCKR | TI(德州仪器) |  |  | 3peak(思瑞浦) | TP181A1-CR | P2P
INA213AIDCKT | TI(德州仪器) |  |  | 3peak(思瑞浦) | TP181A1-CR | P2P
INA213BIDCKR | TI(德州仪器) |  |  | 3peak(思瑞浦) | TP181A1-CR | P2P
INA213BIDCKT | TI(德州仪器) |  |  | 3peak(思瑞浦) | TP181A1-CR | P2P
INA199A2DCKR | TI(德州仪器) |  |  | 3peak(思瑞浦) | TP181A2-CR | P2P
INA199A2DCKT | TI(德州仪器) |  |  | 3peak(思瑞浦) | TP181A2-CR | P2P
INA199B2DCKR | TI(德州仪器) |  |  | 3peak(思瑞浦) | TP181A2-CR | P2P
INA199B2DCKT | TI(德州仪器) |  |  | 3peak(思瑞浦) | TP181A2-CR | P2P
INA199C2DCKR | TI(德州仪器) |  |  | 3peak(思瑞浦) | TP181A2-CR | P2P
INA199C2DCKT | TI(德州仪器) |  |  | 3peak(思瑞浦) | TP181A2-CR | P2P
INA214AIDCKR | TI(德州仪器) |  |  | 3peak(思瑞浦) | TP181A2-CR | P2P
INA214AIDCKT | TI(德州仪器) |  |  | 3peak(思瑞浦) | TP181A2-CR | P2P
INA214BIDCKR | TI(德州仪器) |  |  | 3peak(思瑞浦) | TP181A2-CR | P2P
INA214BIDCKT | TI(德州仪器) |  |  | 3peak(思瑞浦) | TP181A2-CR | P2P
INA199A3DCKR | TI(德州仪器) |  |  | 3peak(思瑞浦) | TP181A3-CR | P2P
INA199A3DCKT | TI(德州仪器) |  |  | 3peak(思瑞浦) | TP181A3-CR | P2P
INA199B3DCKR | TI(德州仪器) |  |  | 3peak(思瑞浦) | TP181A3-CR | P2P
INA199B3DCKT | TI(德州仪器) |  |  | 3peak(思瑞浦) | TP181A3-CR | P2P
INA199C3DCKR | TI(德州仪器) |  |  | 3peak(思瑞浦) | TP181A3-CR | P2P
INA199C3DCKT | TI(德州仪器) |  |  | 3peak(思瑞浦) | TP181A3-CR | P2P
INA210AIDCKR | TI(德州仪器) |  |  | 3peak(思瑞浦) | TP181A3-CR | P2P
INA210AIDCKT | TI(德州仪器) |  |  | 3peak(思瑞浦) | TP181A3-CR | P2P
INA210BIDCKR | TI(德州仪器) |  |  | 3peak(思瑞浦) | TP181A3-CR | P2P
INA210BIDCKT | TI(德州仪器) |  |  | 3peak(思瑞浦) | TP181A3-CR | P2P
INA240A1D | TI(德州仪器) |  |  | 3peak(思瑞浦) | TPA1295T-SO1R | P2P
INA240A1DR | TI(德州仪器) |  |  | 3peak(思瑞浦) | TPA1295T-SO1R | P2P
INA240A1PW | TI(德州仪器) |  |  | 3peak(思瑞浦) | TPA1295T-SO1R | P2P
INA240A1PWR | TI(德州仪器) | -4 to 80V, bidirectional, ultra-precise current sense amplifier | TSSOP-8 | 3peak(思瑞浦) | TPA1295T-SO1R | P2P
INA240A2D | TI(德州仪器) |  |  | 3peak(思瑞浦) | TPA1295F-SO1R | P2P
INA240A2DR | TI(德州仪器) |  |  | 3peak(思瑞浦) | TPA1295F-SO1R | P2P
INA240A2PW | TI(德州仪器) |  |  | 3peak(思瑞浦) | TPA1295F-SO1R | P2P
INA240A3D | TI(德州仪器) |  |  | 3peak(思瑞浦) | TPA1295H-SO1R | P2P
INA240A3DR | TI(德州仪器) |  |  | 3peak(思瑞浦) | TPA1295H-SO1R | P2P
INA240A3PW | TI(德州仪器) |  |  | 3peak(思瑞浦) | TPA1295H-SO1R | P2P
INA240A3PWR | TI(德州仪器) |  |  | 3peak(思瑞浦) | TPA1295H-SO1R | P2P
INA240A4D | TI(德州仪器) |  |  | 3peak(思瑞浦) | TPA1295W-SO1R | P2P
INA240A4DR | TI(德州仪器) |  |  | 3peak(思瑞浦) | TPA1295W-SO1R | P2P
INA240A4PW | TI(德州仪器) |  |  | 3peak(思瑞浦) | TPA1295W-SO1R | P2P
INA240A4PWR | TI(德州仪器) |  |  | 3peak(思瑞浦) | TPA1295W-SO1R | P2P
INA282AID | TI(德州仪器) |  |  | 3peak(思瑞浦) | TPA1295F-SO1R | P2P
INA282AIDR | TI(德州仪器) |  |  | 3peak(思瑞浦) | TPA1295F-SO1R | P2P
INA286AID | TI(德州仪器) |  |  | 3peak(思瑞浦) | TPA1295H-SO1R | P2P
INA286AIDR | TI(德州仪器) |  |  | 3peak(思瑞浦) | TPA1295H-SO1R | P2P
INA283AID | TI(德州仪器) |  |  | 3peak(思瑞浦) | TPA1295W-SO1R | P2P
INA283AIDR | TI(德州仪器) |  |  | 3peak(思瑞浦) | TPA1295W-SO1R | P2P
INA200AIDGKR | TI(德州仪器) |  |  | 3peak(思瑞浦) | TPA2295CT-VS1R | P2P
INA200AIDGKT | TI(德州仪器) |  |  | 3peak(思瑞浦) | TPA2295CT-VS1R | P2P
INA201AIDGKR | TI(德州仪器) |  |  | 3peak(思瑞浦) | TPA2295CF-VS1R | P2P
INA201AIDGKT | TI(德州仪器) |  |  | 3peak(思瑞浦) | TPA2295CF-VS1R | P2P
INA202AIDGKR | TI(德州仪器) |  |  | 3peak(思瑞浦) | TPA2295CH-VS1R | P2P
INA202AIDGKT | TI(德州仪器) |  |  | 3peak(思瑞浦) | TPA2295CH-VS1R | P2P
LOG101AIDR | TI(德州仪器) |  |  | 3peak(思瑞浦) | TPA8304-TS2R | P2P
LOG104AID | TI(德州仪器) |  |  | 3peak(思瑞浦) | TPA8304-TS2R | P2P
LOG112AIDR | TI(德州仪器) |  |  | 3peak(思瑞浦) | TPA8304-TS2R | P2P
LOG112AID | TI(德州仪器) |  |  | 3peak(思瑞浦) | TPA8304-TS2R | P2P
LOG112AIDE4 | TI(德州仪器) |  |  | 3peak(思瑞浦) | TPA8304-TS2R | P2P
LOG114AIRGVR | TI(德州仪器) |  |  | 3peak(思瑞浦) | TPA8304-QF4R | P2P
LOG114AIRGVRG4 | TI(德州仪器) |  |  | 3peak(思瑞浦) | TPA8304-QF4R | P2P
LOG114AIRGVT | TI(德州仪器) |  |  | 3peak(思瑞浦) | TPA8304-QF4R | P2P
LOG114AIRGVTG4 | TI(德州仪器) |  |  | 3peak(思瑞浦) | TPA8304-QF4R | P2P
LOG2112AIDW | TI(德州仪器) |  |  | 3peak(思瑞浦) | TPA8304-TS2R | P2P
LOG2112AIDWR | TI(德州仪器) |  |  | 3peak(思瑞浦) | TPA8304-TS2R | P2P
TS5A3166DBVR | TI(德州仪器) |  |  | 3peak(思瑞浦) | TPW3111-S5TR | P2P
TS5A3166DBVRE4 | TI(德州仪器) |  |  | 3peak(思瑞浦) | TPW3111-S5TR | P2P
TS5A3166DBVRG4 | TI(德州仪器) |  |  | 3peak(思瑞浦) | TPW3111-S5TR | P2P
SN74CBTLV1G125DBVR | TI(德州仪器) |  |  | 3peak(思瑞浦) | TPW3115-S5TR | P2P
TS5A3157DCKR | TI(德州仪器) |  |  | 3peak(思瑞浦) | TPW3157A-CR | P2P
TS5A3157DCKRE4 | TI(德州仪器) |  |  | 3peak(思瑞浦) | TPW3157A-CR | P2P
TS5A3157DCKRG4 | TI(德州仪器) |  |  | 3peak(思瑞浦) | TPW3157A-CR | P2P
SN74LVC1G3157DCK3 | TI(德州仪器) |  |  | 3peak(思瑞浦) | TPW3157A-CR | P2P
SN74LVC1G3157DCKR | TI(德州仪器) |  |  | 3peak(思瑞浦) | TPW3157A-CR | P2P
74LVC1G3157DCKRE4 | TI(德州仪器) |  |  | 3peak(思瑞浦) | TPW3157A-CR | P2P
74LVC1G3157DCKRG4 | TI(德州仪器) |  |  | 3peak(思瑞浦) | TPW3157A-CR | P2P
TS3A5223RSWR | TI(德州仪器) |  |  | 3peak(思瑞浦) | TPW3221-VR | P2P
TS3A5223RSWR | TI(德州仪器) |  |  | 3peak(思瑞浦) | TPW3221-FR | P2P
TS3A5223RSWR | TI(德州仪器) |  |  | 3peak(思瑞浦) | TPW3223-FR | P2P
CD4051BM | TI(德州仪器) |  |  | 3peak(思瑞浦) | TPW4051-SR | P2P
CD4052BM | TI(德州仪器) |  |  | 3peak(思瑞浦) | TPW4052-SR | P2P
CD4053BM | TI(德州仪器) |  |  | 3peak(思瑞浦) | TPW4053-SR | P2P
CD4051BM96 | TI(德州仪器) |  |  | 3peak(思瑞浦) | TPW4051-SR | P2P
CD4052BM96 | TI(德州仪器) |  |  | 3peak(思瑞浦) | TPW4052-SR | P2P
CD4053BM96 | TI(德州仪器) |  |  | 3peak(思瑞浦) | TPW4053-SR | P2P
CD4051BM96G3 | TI(德州仪器) |  |  | 3peak(思瑞浦) | TPW4051-SR | P2P
CD4052BM96G3 | TI(德州仪器) |  |  | 3peak(思瑞浦) | TPW4052-SR | P2P
CD4053BM96G3 | TI(德州仪器) |  |  | 3peak(思瑞浦) | TPW4053-SR | P2P
CD4051BM96G4 | TI(德州仪器) |  |  | 3peak(思瑞浦) | TPW4051-SR | P2P
CD4052BM96G4 | TI(德州仪器) |  |  | 3peak(思瑞浦) | TPW4052-SR | P2P
CD4053BM96G4 | TI(德州仪器) |  |  | 3peak(思瑞浦) | TPW4053-SR | P2P
CD4051BMG4 | TI(德州仪器) |  |  | 3peak(思瑞浦) | TPW4051-SR | P2P
CD4052BMG4 | TI(德州仪器) |  |  | 3peak(思瑞浦) | TPW4052-SR | P2P
CD4053BMG4 | TI(德州仪器) |  |  | 3peak(思瑞浦) | TPW4053-SR | P2P
CD4051BMT | TI(德州仪器) |  |  | 3peak(思瑞浦) | TPW4051-SR | P2P
CD4052BMT | TI(德州仪器) |  |  | 3peak(思瑞浦) | TPW4052-SR | P2P
CD4053BMT | TI(德州仪器) |  |  | 3peak(思瑞浦) | TPW4053-SR | P2P
CD4051BPW | TI(德州仪器) |  |  | 3peak(思瑞浦) | TPW4051-TR | P2P
CD4052BPW | TI(德州仪器) |  |  | 3peak(思瑞浦) | TPW4052-TR | P2P
CD4053BPW | TI(德州仪器) |  |  | 3peak(思瑞浦) | TPW4053-TR | P2P
CD4051BPWE4 | TI(德州仪器) |  |  | 3peak(思瑞浦) | TPW4051-TR | P2P
CD4051BPWR | TI(德州仪器) |  |  | 3peak(思瑞浦) | TPW4051-TR | P2P
CD4052BPWR | TI(德州仪器) |  |  | 3peak(思瑞浦) | TPW4052-TR | P2P
CD4053BPWR | TI(德州仪器) |  |  | 3peak(思瑞浦) | TPW4053-TR | P2P
CD4051BPWRG4 | TI(德州仪器) |  |  | 3peak(思瑞浦) | TPW4051-TR | P2P
CD4052BPWRG4 | TI(德州仪器) |  |  | 3peak(思瑞浦) | TPW4052-TR | P2P
CD4053BPWRG4 | TI(德州仪器) |  |  | 3peak(思瑞浦) | TPW4053-TR | P2P
CD74HC4051M | TI(德州仪器) |  |  | 3peak(思瑞浦) | TPW4051-SR | P2P
CD74HC4052M | TI(德州仪器) |  |  | 3peak(思瑞浦) | TPW4052-SR | P2P
CD74HC4053M | TI(德州仪器) |  |  | 3peak(思瑞浦) | TPW4053-SR | P2P
CD74HC4051M96 | TI(德州仪器) |  |  | 3peak(思瑞浦) | TPW4051-SR | P2P
CD74HC4052M96 | TI(德州仪器) |  |  | 3peak(思瑞浦) | TPW4052-SR | P2P
CD74HC4053M96 | TI(德州仪器) |  |  | 3peak(思瑞浦) | TPW4053-SR | P2P
CD74HC4051M96E4 | TI(德州仪器) |  |  | 3peak(思瑞浦) | TPW4051-SR | P2P
CD74HC4052M96E4 | TI(德州仪器) |  |  | 3peak(思瑞浦) | TPW4052-SR | P2P
CD74HC4051M96G3 | TI(德州仪器) |  |  | 3peak(思瑞浦) | TPW4051-SR | P2P
CD74HC4053M96G3 | TI(德州仪器) |  |  | 3peak(思瑞浦) | TPW4053-SR | P2P
CD74HC4051M96G4 | TI(德州仪器) |  |  | 3peak(思瑞浦) | TPW4051-SR | P2P
CD74HC4052M96G4 | TI(德州仪器) |  |  | 3peak(思瑞浦) | TPW4052-SR | P2P
CD74HC4053M96G4 | TI(德州仪器) |  |  | 3peak(思瑞浦) | TPW4053-SR | P2P
CD74HC4051ME4 | TI(德州仪器) |  |  | 3peak(思瑞浦) | TPW4051-SR | P2P
CD74HC4053ME4 | TI(德州仪器) |  |  | 3peak(思瑞浦) | TPW4053-SR | P2P
CD74HC4051MT | TI(德州仪器) |  |  | 3peak(思瑞浦) | TPW4051-SR | P2P
CD74HC4052MT | TI(德州仪器) |  |  | 3peak(思瑞浦) | TPW4052-SR | P2P
CD74HC4053MT | TI(德州仪器) |  |  | 3peak(思瑞浦) | TPW4053-SR | P2P
CD74HC4051PWR | TI(德州仪器) |  |  | 3peak(思瑞浦) | TPW4051-TR | P2P
CD74HC4052PWR | TI(德州仪器) |  |  | 3peak(思瑞浦) | TPW4052-TR | P2P
CD74HC4053PWR | TI(德州仪器) |  |  | 3peak(思瑞浦) | TPW4053-TR | P2P
CD74HC4051PWRG4 | TI(德州仪器) |  |  | 3peak(思瑞浦) | TPW4051-TR | P2P
CD74HC4052PWRG4 | TI(德州仪器) |  |  | 3peak(思瑞浦) | TPW4052-TR | P2P
CD74HC4053PWRG4 | TI(德州仪器) |  |  | 3peak(思瑞浦) | TPW4053-TR | P2P
CD74HC4051PWT | TI(德州仪器) |  |  | 3peak(思瑞浦) | TPW4051-TR | P2P
CD74HC4052PWT | TI(德州仪器) |  |  | 3peak(思瑞浦) | TPW4052-TR | P2P
CD74HC4053PWT | TI(德州仪器) |  |  | 3peak(思瑞浦) | TPW4053-TR | P2P
CD74HC4051PWTG4 | TI(德州仪器) |  |  | 3peak(思瑞浦) | TPW4051-TR | P2P
LMV331IDBVR | TI(德州仪器) |  |  | 3peak(思瑞浦) | LMV331TP-TR | P2P
LMV331IDBVRE4 | TI(德州仪器) |  |  | 3peak(思瑞浦) | LMV331TP-TR | P2P
LMV331IDBVRG4 | TI(德州仪器) |  |  | 3peak(思瑞浦) | LMV331TP-TR | P2P
LMV331IDBVT | TI(德州仪器) |  |  | 3peak(思瑞浦) | LMV331TP-TR | P2P
LMV331IDBVTG4 | TI(德州仪器) |  |  | 3peak(思瑞浦) | LMV331TP-TR | P2P
LMV331IDCKR/ | TI(德州仪器) |  |  | 3peak(思瑞浦) | LMV331TP-CR | P2P
LMV331IDCKRE4 | TI(德州仪器) |  |  | 3peak(思瑞浦) | LMV331TP-CR | P2P
LMV331IDCKRG4 | TI(德州仪器) |  |  | 3peak(思瑞浦) | LMV331TP-CR | P2P
LMV331IDCKT | TI(德州仪器) |  |  | 3peak(思瑞浦) | LMV331TP-CR | P2P
LMV331IDCKTE4 | TI(德州仪器) |  |  | 3peak(思瑞浦) | LMV331TP-CR | P2P
LMV331IDCKTG4 | TI(德州仪器) |  |  | 3peak(思瑞浦) | LMV331TP-CR | P2P
LMV393ID | TI(德州仪器) |  |  | 3peak(思瑞浦) | LMV393TP-SR | P2P
LMV393IDR | TI(德州仪器) |  |  | 3peak(思瑞浦) | LMV393TP-SR | P2P
LMV393IDRG4 | TI(德州仪器) |  |  | 3peak(思瑞浦) | LMV393TP-SR | P2P
LMV393IDGKR | TI(德州仪器) |  |  | 3peak(思瑞浦) | LMV393TP-VR | P2P
LMV393IDGKRG4 | TI(德州仪器) |  |  | 3peak(思瑞浦) | LMV393TP-VR | P2P
LMV393IPW | TI(德州仪器) |  |  | 3peak(思瑞浦) | LMV393TP-TR | P2P
LMV393IPWG4 | TI(德州仪器) |  |  | 3peak(思瑞浦) | LMV393TP-TR | P2P
LMV393IPWR | TI(德州仪器) |  |  | 3peak(思瑞浦) | LMV393TP-TR | P2P
LMV393IPWRG4 | TI(德州仪器) |  |  | 3peak(思瑞浦) | LMV393TP-TR | P2P
LMV7239M5 | TI(德州仪器) |  |  | 3peak(思瑞浦) | TP1941-TR | P2P
LMV7239M5/NOPB | TI(德州仪器) |  |  | 3peak(思瑞浦) | TP1941-TR | P2P
LMV7239M5X | TI(德州仪器) |  |  | 3peak(思瑞浦) | TP1941-TR | P2P
LMV7239M5X/NOPB | TI(德州仪器) |  |  | 3peak(思瑞浦) | TP1941-TR | P2P
LMV7239M7 | TI(德州仪器) |  |  | 3peak(思瑞浦) | TP1941-CR | P2P
LMV7239M7/NOPB | TI(德州仪器) |  |  | 3peak(思瑞浦) | TP1941-CR | P2P
LMV7239M7X | TI(德州仪器) |  |  | 3peak(思瑞浦) | TP1941-CR | P2P
LMV7239M7X/NOPB | TI(德州仪器) |  |  | 3peak(思瑞浦) | TP1941-CR | P2P
LMV7219M5 | TI(德州仪器) |  |  | 3peak(思瑞浦) | TP1961-TR | P2P
LMV7219M5/NOPB | TI(德州仪器) |  |  | 3peak(思瑞浦) | TP1961-TR | P2P
LMV7219M5X | TI(德州仪器) |  |  | 3peak(思瑞浦) | TP1961-TR | P2P
LMV7219M5X/NOPB | TI(德州仪器) |  |  | 3peak(思瑞浦) | TP1961-TR | P2P
LMV7219M7 | TI(德州仪器) |  |  | 3peak(思瑞浦) | TP1961-CR | P2P
LMV7219M7/NOPB | TI(德州仪器) |  |  | 3peak(思瑞浦) | TP1961-CR | P2P
LMV7219M7X/NOPB | TI(德州仪器) |  |  | 3peak(思瑞浦) | TP1961-CR | P2P
TLV3501 | TI(德州仪器) |  |  | 3peak(思瑞浦) | TP1981-CR | P2P
TL331IDBVR | TI(德州仪器) |  |  | 3peak(思瑞浦) | LM331AU-S5TR | P2P
TL331IDBVRE4 | TI(德州仪器) |  |  | 3peak(思瑞浦) | LM331AU-S5TR | P2P
TL331IDBVRG4 | TI(德州仪器) |  |  | 3peak(思瑞浦) | LM331AU-S5TR | P2P
TL331IDBVT | TI(德州仪器) |  |  | 3peak(思瑞浦) | LM331AU-S5TR | P2P
TL331IDBVTG4 | TI(德州仪器) |  |  | 3peak(思瑞浦) | LM331AU-S5TR | P2P
TL331KDBVR | TI(德州仪器) |  |  | 3peak(思瑞浦) | LM331AU-S5TR | P2P
TL331KDBVRG4 | TI(德州仪器) |  |  | 3peak(思瑞浦) | LM331AU-S5TR | P2P
TL331KDBVT | TI(德州仪器) |  |  | 3peak(思瑞浦) | LM331AU-S5TR | P2P
LM293AD | TI(德州仪器) |  |  | 3peak(思瑞浦) | LM393A-SR | P2P
LM293ADE4 | TI(德州仪器) |  |  | 3peak(思瑞浦) | LM393A-SR | P2P
LM293ADR | TI(德州仪器) |  |  | 3peak(思瑞浦) | LM393A-SR | P2P
LM293ADRG4 | TI(德州仪器) |  |  | 3peak(思瑞浦) | LM393A-SR | P2P
LM293D | TI(德州仪器) |  |  | 3peak(思瑞浦) | LM393A-SR | P2P
LM293DR | TI(德州仪器) |  |  | 3peak(思瑞浦) | LM393A-SR | P2P
LM293DRE4 | TI(德州仪器) |  |  | 3peak(思瑞浦) | LM393A-SR | P2P
LM293DRG3 | TI(德州仪器) |  |  | 3peak(思瑞浦) | LM393A-SR | P2P
LM293DRG4 | TI(德州仪器) |  |  | 3peak(思瑞浦) | LM393A-SR | P2P
LM393AD | TI(德州仪器) |  |  | 3peak(思瑞浦) | LM393A-SR | P2P
LM393ADE4 | TI(德州仪器) |  |  | 3peak(思瑞浦) | LM393A-SR | P2P
LM393ADG4 | TI(德州仪器) |  |  | 3peak(思瑞浦) | LM393A-SR | P2P
LM393ADR | TI(德州仪器) |  |  | 3peak(思瑞浦) | LM393A-SR | P2P
LM393ADRE4 | TI(德州仪器) |  |  | 3peak(思瑞浦) | LM393A-SR | P2P
LM393ADRG4 | TI(德州仪器) |  |  | 3peak(思瑞浦) | LM393A-SR | P2P
LM393BIDR | TI(德州仪器) |  |  | 3peak(思瑞浦) | LM393A-SR | P2P
LM393D | TI(德州仪器) |  |  | 3peak(思瑞浦) | LM393A-SR | P2P
LM393DE4 | TI(德州仪器) |  |  | 3peak(思瑞浦) | LM393A-SR | P2P
LM393DG4 | TI(德州仪器) |  |  | 3peak(思瑞浦) | LM393A-SR | P2P
LM393DR | TI(德州仪器) |  |  | 3peak(思瑞浦) | LM393A-SR | P2P
LM393DRE4 | TI(德州仪器) |  |  | 3peak(思瑞浦) | LM393A-SR | P2P
LM393DRG3 | TI(德州仪器) |  |  | 3peak(思瑞浦) | LM393A-SR | P2P
LM393DRG4 | TI(德州仪器) |  |  | 3peak(思瑞浦) | LM393A-SR | P2P
LM339AD | TI(德州仪器) |  |  | 3peak(思瑞浦) | LM339A-SR | P2P
LM339ADG4 | TI(德州仪器) |  |  | 3peak(思瑞浦) | LM339A-SR | P2P
LM339ADR | TI(德州仪器) |  |  | 3peak(思瑞浦) | LM339A-SR | P2P
LM339ADRE4 | TI(德州仪器) |  |  | 3peak(思瑞浦) | LM339A-SR | P2P
LM339ADRG4 | TI(德州仪器) |  |  | 3peak(思瑞浦) | LM339A-SR | P2P
LM339D | TI(德州仪器) |  |  | 3peak(思瑞浦) | LM339A-SR | P2P
LM339DE4 | TI(德州仪器) |  |  | 3peak(思瑞浦) | LM339A-SR | P2P
LM339DG4 | TI(德州仪器) |  |  | 3peak(思瑞浦) | LM339A-SR | P2P
LM339DR | TI(德州仪器) |  |  | 3peak(思瑞浦) | LM339A-SR | P2P
LM339DRE4 | TI(德州仪器) |  |  | 3peak(思瑞浦) | LM339A-SR | P2P
LM339DRG3 | TI(德州仪器) |  |  | 3peak(思瑞浦) | LM339A-SR | P2P
LM339DRG4 | TI(德州仪器) |  |  | 3peak(思瑞浦) | LM339A-SR | P2P
LM339APW | TI(德州仪器) |  |  | 3peak(思瑞浦) | LM339A-TR | P2P
LM339APWG4 | TI(德州仪器) |  |  | 3peak(思瑞浦) | LM339A-TR | P2P
LM339APWR | TI(德州仪器) |  |  | 3peak(思瑞浦) | LM339A-TR | P2P
LM339APWRG4 | TI(德州仪器) |  |  | 3peak(思瑞浦) | LM339A-TR | P2P
LM339PW | TI(德州仪器) |  |  | 3peak(思瑞浦) | LM339A-TR | P2P
LM339PWG4 | TI(德州仪器) |  |  | 3peak(思瑞浦) | LM339A-TR | P2P
LM393PWR | TI(德州仪器) |  |  | 3peak(思瑞浦) | LM339A-TR | P2P
LM339PWRE4 | TI(德州仪器) |  |  | 3peak(思瑞浦) | LM339A-TR | P2P
LM339PWRG3 | TI(德州仪器) |  |  | 3peak(思瑞浦) | LM339A-TR | P2P
LM393PERG4 | TI(德州仪器) |  |  | 3peak(思瑞浦) | LM339A-TR | P2P
LM2903AVQDR | TI(德州仪器) |  |  | 3peak(思瑞浦) | LM2903A-SR | P2P
LM2903AVQDRG4 | TI(德州仪器) |  |  | 3peak(思瑞浦) | LM2903A-SR | P2P
LM2903BIDR | TI(德州仪器) |  |  | 3peak(思瑞浦) | LM2903A-SR | P2P
LM2903D | TI(德州仪器) |  |  | 3peak(思瑞浦) | LM2903A-SR | P2P
LM2903DE4 | TI(德州仪器) |  |  | 3peak(思瑞浦) | LM2903A-SR | P2P
LM2903DG4 | TI(德州仪器) |  |  | 3peak(思瑞浦) | LM2903A-SR | P2P
LM2903DR | TI(德州仪器) |  |  | 3peak(思瑞浦) | LM2903A-SR | P2P
LM2903DRE4 | TI(德州仪器) |  |  | 3peak(思瑞浦) | LM2903A-SR | P2P
LM2903DRG3 | TI(德州仪器) |  |  | 3peak(思瑞浦) | LM2903A-SR | P2P
LM2903DRG4 | TI(德州仪器) |  |  | 3peak(思瑞浦) | LM2903A-SR | P2P
LM2903QD | TI(德州仪器) |  |  | 3peak(思瑞浦) | LM2903A-SR | P2P
LM2903QDG4 | TI(德州仪器) |  |  | 3peak(思瑞浦) | LM2903A-SR | P2P
LM2903QDRG4 | TI(德州仪器) |  |  | 3peak(思瑞浦) | LM2903A-SR | P2P
LM2903VQDR | TI(德州仪器) |  |  | 3peak(思瑞浦) | LM2903A-SR | P2P
LM2903VQDRG4 | TI(德州仪器) |  |  | 3peak(思瑞浦) | LM2903A-SR | P2P
LM2901AVQDR | TI(德州仪器) |  |  | 3peak(思瑞浦) | LM2901A-SR | P2P
LM2901AVQDRG4 | TI(德州仪器) |  |  | 3peak(思瑞浦) | LM2901A-SR | P2P
LM2901D | TI(德州仪器) |  |  | 3peak(思瑞浦) | LM2901A-SR | P2P
LM2901DE4 | TI(德州仪器) |  |  | 3peak(思瑞浦) | LM2901A-SR | P2P
LM2901DG4 | TI(德州仪器) |  |  | 3peak(思瑞浦) | LM2901A-SR | P2P
LM2901DR | TI(德州仪器) |  |  | 3peak(思瑞浦) | LM2901A-SR | P2P
LM2901DRE4 | TI(德州仪器) |  |  | 3peak(思瑞浦) | LM2901A-SR | P2P
LM2901DRG3 | TI(德州仪器) |  |  | 3peak(思瑞浦) | LM2901A-SR | P2P
LM2901DRG4 | TI(德州仪器) |  |  | 3peak(思瑞浦) | LM2901A-SR | P2P
LM2901VQDR | TI(德州仪器) |  |  | 3peak(思瑞浦) | LM2901A-SR | P2P
LM2901VQDRG4 | TI(德州仪器) |  |  | 3peak(思瑞浦) | LM2901A-SR | P2P
TLV3491AIDBVR | TI(德州仪器) |  |  | 3peak(思瑞浦) | TP2011-TR | P2P
TLV3491AIDBVRG4 | TI(德州仪器) |  |  | 3peak(思瑞浦) | TP2011-TR | P2P
TLV3491AIDBVT | TI(德州仪器) |  |  | 3peak(思瑞浦) | TP2011-TR | P2P
TLV3491AIDBVTG4 | TI(德州仪器) |  |  | 3peak(思瑞浦) | TP2011-TR | P2P
TLV3492AID | TI(德州仪器) |  |  | 3peak(思瑞浦) | TP2012-SR | P2P
TLV3492AIDR | TI(德州仪器) |  |  | 3peak(思瑞浦) | TP2012-SR | P2P
TLV3691IDCKR | TI(德州仪器) |  |  | 3peak(思瑞浦) | TP2011U-CR | P2P
TLV3691IDCKT | TI(德州仪器) |  |  | 3peak(思瑞浦) | TP2011U-CR | P2P
TLV7031DBVR | TI(德州仪器) |  |  | 3peak(思瑞浦) | TP2011-TR | P2P
TLV7031DCKR | TI(德州仪器) |  |  | 3peak(思瑞浦) | TP2011-CR | P2P
TLV7031DCKT | TI(德州仪器) |  |  | 3peak(思瑞浦) | TP2011-CR | P2P
TPS3823-25DBVT | TI(德州仪器) |  |  | 3peak(思瑞浦) | TPV6823Y-TR | P2P
TPS3823-25DBVR | TI(德州仪器) |  |  | 3peak(思瑞浦) | TPV6823Y-TR | P2P
TPS3823-30DBVT | TI(德州仪器) |  |  | 3peak(思瑞浦) | TPV6823R-TR | P2P
TPS3823-30DBVR | TI(德州仪器) |  |  | 3peak(思瑞浦) | TPV6823R-TR | P2P
TPS3823-33DBVT | TI(德州仪器) |  |  | 3peak(思瑞浦) | TPV6823S-TR | P2P
TPS3823-33DBVR | TI(德州仪器) |  |  | 3peak(思瑞浦) | TPV6823S-TR | P2P
TPS3823-50DBVT | TI(德州仪器) |  |  | 3peak(思瑞浦) | TPV6823L-TR | P2P
TPS3823-50DBVR | TI(德州仪器) |  |  | 3peak(思瑞浦) | TPV6823L-TR | P2P
TPS3823A-33DBVT | TI(德州仪器) |  |  | 3peak(思瑞浦) | TPV6823S-TR | P2P
TPS3823A-33DBVR | TI(德州仪器) |  |  | 3peak(思瑞浦) | TPV6823S-TR | P2P
TLV803ZDBZT | TI(德州仪器) |  |  | 3peak(思瑞浦) | TPV803Z-3STR | P2P
TLV803ZDBZR | TI(德州仪器) |  |  | 3peak(思瑞浦) | TPV803Z-3STR | P2P
TLV803RDBZR | TI(德州仪器) |  |  | 3peak(思瑞浦) | TPV803R-3STR | P2P
TLV803RDBZT | TI(德州仪器) |  |  | 3peak(思瑞浦) | TPV803R-3STR | P2P
TLV803SDBZR | TI(德州仪器) |  |  | 3peak(思瑞浦) | TPV803S-3STR | P2P
TLV803SDBZT | TI(德州仪器) |  |  | 3peak(思瑞浦) | TPV803S-3STR | P2P
TLV803MDBZT | TI(德州仪器) |  |  | 3peak(思瑞浦) | TPV803M-3STR | P2P
TLV803MDBZT | TI(德州仪器) |  |  | 3peak(思瑞浦) | TPV803M-3STR | P2P
LM809M3-2.63/NOPB | TI(德州仪器) |  |  | 3peak(思瑞浦) | TPV809R-3STR | P2P
LM809M3X-2.63/NOPB | TI(德州仪器) |  |  | 3peak(思瑞浦) | TPV809R-3STR | P2P
LM809M3-2.93 | TI(德州仪器) |  |  | 3peak(思瑞浦) | TPV809S-3STR | P2P
LM809M3-2.93/NOPB | TI(德州仪器) |  |  | 3peak(思瑞浦) | TPV809S-3STR | P2P
LM809M3X-2.93/NOPB | TI(德州仪器) |  |  | 3peak(思瑞浦) | TPV809S-3STR | P2P
LM809M3-3.08 | TI(德州仪器) |  |  | 3peak(思瑞浦) | TPV809T-3STR | P2P
LM809M3-3.08/NOPB | TI(德州仪器) |  |  | 3peak(思瑞浦) | TPV809T-3STR | P2P
LM809M3X-3.08/NOPB | TI(德州仪器) |  |  | 3peak(思瑞浦) | TPV809T-3STR | P2P
LM809M3-4.38/NOPB | TI(德州仪器) |  |  | 3peak(思瑞浦) | TPV809M-3STR | P2P
LM809M3X-4.38/NOPB | TI(德州仪器) |  |  | 3peak(思瑞浦) | TPV809M-3STR | P2P
LM809M3-4.63/NOPB | TI(德州仪器) |  |  | 3peak(思瑞浦) | TPV809L-3STR | P2P
LM809M3X-4.63/NOPB | TI(德州仪器) |  |  | 3peak(思瑞浦) | TPV809L-3STR | P2P
LM810M3-4.63 | TI(德州仪器) |  |  | 3peak(思瑞浦) | TPV810L-3STR | P2P
LM810M3-4.63/NOPB | TI(德州仪器) |  |  | 3peak(思瑞浦) | TPV810L-3STR | P2P
LM810M3X-4.63/NOPB | TI(德州仪器) |  |  | 3peak(思瑞浦) | TPV810L-3STR | P2P
DAC7512E | TI(德州仪器) |  |  | 3peak(思瑞浦) | TPC112S1-VR1 | P2P
DAC7512N | TI(德州仪器) |  |  | 3peak(思瑞浦) | TPC112S1 | P2P
DAC7311IDCKR | TI(德州仪器) |  |  | 3peak(思瑞浦) | TPC112S1 | P2P
DAC7311IDCKT | TI(德州仪器) |  |  | 3peak(思瑞浦) | TPC112S1 | P2P
DAC7311IDCKTG4 | TI(德州仪器) |  |  | 3peak(思瑞浦) | TPC112S1 | P2P
DAC7551IDRNR | TI(德州仪器) |  |  | 3peak(思瑞浦) | TPC112S1 | P2P
DAC7551IDRNRG4 | TI(德州仪器) |  |  | 3peak(思瑞浦) | TPC112S1 | P2P
DAC7551IDRNT | TI(德州仪器) |  |  | 3peak(思瑞浦) | TPC112S1 | P2P
DAC7551IDRNTG4 | TI(德州仪器) |  |  | 3peak(思瑞浦) | TPC112S1 | P2P
DAC7513E | TI(德州仪器) |  |  | 3peak(思瑞浦) | TPC112S1-VR1 | P2P
DAC7513N | TI(德州仪器) |  |  | 3peak(思瑞浦) | TPC112S1 | P2P
DAC121S101CIMK | TI(德州仪器) |  |  | 3peak(思瑞浦) | TPC112S1 | P2P
DAC121S101QCMK | TI(德州仪器) |  |  | 3peak(思瑞浦) | TPC112S1 | P2P
DAC121S101CIMM | TI(德州仪器) |  |  | 3peak(思瑞浦) | TPC112S1-VR1 | P2P
TLV5636CD | TI(德州仪器) |  |  | 3peak(思瑞浦) | TPC112S1 | P2P
TLV5636ID | TI(德州仪器) |  |  | 3peak(思瑞浦) | TPC112S1 | P2P
TLV5636IDR | TI(德州仪器) |  |  | 3peak(思瑞浦) | TPC112S1 | P2P
TLV5636CDGK | TI(德州仪器) |  |  | 3peak(思瑞浦) | TPC112S1-VR1 | P2P
TLV5636CDGKR | TI(德州仪器) |  |  | 3peak(思瑞浦) | TPC112S1-VR1 | P2P
TLV5636IDGK | TI(德州仪器) |  |  | 3peak(思瑞浦) | TPC112S1-VR1 | P2P
TLV5636IDGKR | TI(德州仪器) |  |  | 3peak(思瑞浦) | TPC112S1-VR1 | P2P
DAC60501MDGSR | TI(德州仪器) |  |  | 3peak(思瑞浦) | TPC112S1 | P2P
DAC60501MDGST | TI(德州仪器) |  |  | 3peak(思瑞浦) | TPC112S1 | P2P
DAC60501ZDGS | TI(德州仪器) |  |  | 3peak(思瑞浦) | TPC112S1 | P2P
DAC60501ZDGST | TI(德州仪器) |  |  | 3peak(思瑞浦) | TPC112S1 | P2P
DAC60501MDQFR | TI(德州仪器) |  |  | 3peak(思瑞浦) | TPC112S1 | P2P
DAC60501MDQFT | TI(德州仪器) |  |  | 3peak(思瑞浦) | TPC112S1 | P2P
DAC8311IDCKR | TI(德州仪器) |  |  | 3peak(思瑞浦) | TPC114S1 | P2P
DAC8311IDCKT | TI(德州仪器) |  |  | 3peak(思瑞浦) | TPC114S1 | P2P
DAC60501MDGSR | TI(德州仪器) |  |  | 3peak(思瑞浦) | TPC114S1 | P2P
DAC60501MDGST | TI(德州仪器) |  |  | 3peak(思瑞浦) | TPC114S1 | P2P
DAC60501ZDGSR | TI(德州仪器) |  |  | 3peak(思瑞浦) | TPC114S1 | P2P
DAC60501ZDGST | TI(德州仪器) |  |  | 3peak(思瑞浦) | TPC114S1 | P2P
DAC60501MDQFR | TI(德州仪器) |  |  | 3peak(思瑞浦) | TPC114S1 | P2P
DAC60501MDQFT | TI(德州仪器) |  |  | 3peak(思瑞浦) | TPC114S1 | P2P
DAC60501ZDQFR | TI(德州仪器) |  |  | 3peak(思瑞浦) | TPC114S1 | P2P
DAC60501ZDQFT | TI(德州仪器) |  |  | 3peak(思瑞浦) | TPC114S1 | P2P
DAC8551IADGKR | TI(德州仪器) |  |  | 3peak(思瑞浦) | TPC116S1-VR1 | P2P
DAC8551IADGKRG4 | TI(德州仪器) |  |  | 3peak(思瑞浦) | TPC116S1-VR1 | P2P
DAC8551IADGKT | TI(德州仪器) |  |  | 3peak(思瑞浦) | TPC116S1-VR1 | P2P
DAC8551IADGKTG4 | TI(德州仪器) |  |  | 3peak(思瑞浦) | TPC116S1-VR1 | P2P
DAC8551IDGKR | TI(德州仪器) |  |  | 3peak(思瑞浦) | TPC116S1-VR1 | P2P
DAC8551IDGKRG4 | TI(德州仪器) |  |  | 3peak(思瑞浦) | TPC116S1-VR1 | P2P
DAC8551IDGKT | TI(德州仪器) |  |  | 3peak(思瑞浦) | TPC116S1-VR1 | P2P
DAC8551IDGKTG4 | TI(德州仪器) |  |  | 3peak(思瑞浦) | TPC116S1-VR1 | P2P
DAC8531E/250 | TI(德州仪器) |  |  | 3peak(思瑞浦) | TPC116S1-VR1 | P2P
DAC8531E/250G4 | TI(德州仪器) |  |  | 3peak(思瑞浦) | TPC116S1-VR1 | P2P
DAC8531E/2K5 | TI(德州仪器) |  |  | 3peak(思瑞浦) | TPC116S1-VR1 | P2P
DAC8531E/2K5G4 | TI(德州仪器) |  |  | 3peak(思瑞浦) | TPC116S1-VR1 | P2P
DAC8531IDRBR | TI(德州仪器) |  |  | 3peak(思瑞浦) | TPC116S1 | P2P
DAC8531IDRBT | TI(德州仪器) |  |  | 3peak(思瑞浦) | TPC116S1 | P2P
DAC8550IBDGKR | TI(德州仪器) |  |  | 3peak(思瑞浦) | TPC116S1-VR1 | P2P
DAC8550IBDGKRG4 | TI(德州仪器) |  |  | 3peak(思瑞浦) | TPC116S1-VR1 | P2P
DAC8550IBDGKT | TI(德州仪器) |  |  | 3peak(思瑞浦) | TPC116S1-VR1 | P2P
DAC8550IBDGKTG4 | TI(德州仪器) |  |  | 3peak(思瑞浦) | TPC116S1-VR1 | P2P
DAC8550IDGKR | TI(德州仪器) |  |  | 3peak(思瑞浦) | TPC116S1-VR1 | P2P
DAC8550IDGKRG4 | TI(德州仪器) |  |  | 3peak(思瑞浦) | TPC116S1-VR1 | P2P
DAC8550IDGKT | TI(德州仪器) |  |  | 3peak(思瑞浦) | TPC116S1-VR1 | P2P
DAC8550IDGKTG4 | TI(德州仪器) |  |  | 3peak(思瑞浦) | TPC116S1-VR1 | P2P
DAC8311IDCKR | TI(德州仪器) |  |  | 3peak(思瑞浦) | TPC116S1 | P2P
DAC8311IDCKRG4 | TI(德州仪器) |  |  | 3peak(思瑞浦) | TPC116S1 | P2P
DAC8311IDCKT | TI(德州仪器) |  |  | 3peak(思瑞浦) | TPC116S1 | P2P
DAC8411IDCKR | TI(德州仪器) |  |  | 3peak(思瑞浦) | TPC116S1 | P2P
DAC8411IDCKRG4 | TI(德州仪器) |  |  | 3peak(思瑞浦) | TPC116S1 | P2P
DAC8411IDCKT | TI(德州仪器) |  |  | 3peak(思瑞浦) | TPC116S1 | P2P
DAC8411IDCKTG4 | TI(德州仪器) |  |  | 3peak(思瑞浦) | TPC116S1 | P2P
DAC8560IADGKR | TI(德州仪器) |  |  | 3peak(思瑞浦) | TPC116S1-VR1 | P2P
DAC8560IADGKRG4 | TI(德州仪器) |  |  | 3peak(思瑞浦) | TPC116S1-VR1 | P2P
DAC8560IADGKT | TI(德州仪器) |  |  | 3peak(思瑞浦) | TPC116S1-VR1 | P2P
DAC8560IBDGKR | TI(德州仪器) |  |  | 3peak(思瑞浦) | TPC116S1-VR1 | P2P
DAC8560IBDGKT | TI(德州仪器) |  |  | 3peak(思瑞浦) | TPC116S1-VR1 | P2P
DAC8560IBDGKTG4 | TI(德州仪器) |  |  | 3peak(思瑞浦) | TPC116S1-VR1 | P2P
DAC8560ICDGKR | TI(德州仪器) |  |  | 3peak(思瑞浦) | TPC116S1-VR1 | P2P
DAC8560ICDGKT | TI(德州仪器) |  |  | 3peak(思瑞浦) | TPC116S1-VR1 | P2P
DAC8560ICDGKTG4 | TI(德州仪器) |  |  | 3peak(思瑞浦) | TPC116S1-VR1 | P2P
DAC8560IDDGKR | TI(德州仪器) |  |  | 3peak(思瑞浦) | TPC116S1-VR1 | P2P
DAC8560IDDGKT | TI(德州仪器) |  |  | 3peak(思瑞浦) | TPC116S1-VR1 | P2P
DAC8560IDDGKTG4 | TI(德州仪器) |  |  | 3peak(思瑞浦) | TPC116S1-VR1 | P2P
TLV5614CD | TI(德州仪器) |  |  | 3peak(思瑞浦) | TPC112S4 | P2P
TLV5614CDG4 | TI(德州仪器) |  |  | 3peak(思瑞浦) | TPC112S4 | P2P
TLV5614ID | TI(德州仪器) |  |  | 3peak(思瑞浦) | TPC112S4 | P2P
TLV5614IDG4 | TI(德州仪器) |  |  | 3peak(思瑞浦) | TPC112S4 | P2P
TLV5614IDR | TI(德州仪器) |  |  | 3peak(思瑞浦) | TPC112S4 | P2P
TLV5614CPW | TI(德州仪器) |  |  | 3peak(思瑞浦) | TPC112S4-TR | P2P
TLV5614CPWG4 | TI(德州仪器) |  |  | 3peak(思瑞浦) | TPC112S4-TR | P2P
TLV5614CPWR | TI(德州仪器) |  |  | 3peak(思瑞浦) | TPC112S4-TR | P2P
TLV5614IPW | TI(德州仪器) |  |  | 3peak(思瑞浦) | TPC112S4-TR | P2P
TLV5614IPWR | TI(德州仪器) |  |  | 3peak(思瑞浦) | TPC112S4-TR | P2P
DAC124S085CIMM | TI(德州仪器) |  |  | 3peak(思瑞浦) | TPC112S4 | P2P
DAC124S085CIMM/NOPB | TI(德州仪器) |  |  | 3peak(思瑞浦) | TPC112S4 | P2P
DAC124S085CIMMX/NOPB | TI(德州仪器) |  |  | 3peak(思瑞浦) | TPC112S4 | P2P
DAC124S085CISD/NOPB | TI(德州仪器) |  |  | 3peak(思瑞浦) | TPC112S4 | P2P
DAC7554IDGS | TI(德州仪器) |  |  | 3peak(思瑞浦) | TPC112S4 | P2P
DAC7554IDGSG4 | TI(德州仪器) |  |  | 3peak(思瑞浦) | TPC112S4 | P2P
DAC7554IDGSR | TI(德州仪器) |  |  | 3peak(思瑞浦) | TPC112S4 | P2P
DAC7554IDGSRG4 | TI(德州仪器) |  |  | 3peak(思瑞浦) | TPC112S4 | P2P
DAC7565IAPW | TI(德州仪器) |  |  | 3peak(思瑞浦) | TPC112S4-TR | P2P
DAC7565IAPWR | TI(德州仪器) |  |  | 3peak(思瑞浦) | TPC112S4-TR | P2P
DAC7565ICPW | TI(德州仪器) |  |  | 3peak(思瑞浦) | TPC112S4-TR | P2P
DAC7565ICPWR | TI(德州仪器) |  |  | 3peak(思瑞浦) | TPC112S4-TR | P2P
DAC60004IDMDR | TI(德州仪器) |  |  | 3peak(思瑞浦) | TPC112S4 | P2P
DAC60004IDMDT | TI(德州仪器) |  |  | 3peak(思瑞浦) | TPC112S4 | P2P
DAC60004IPW | TI(德州仪器) |  |  | 3peak(思瑞浦) | TPC112S4 | P2P
DAC60004IPWR | TI(德州仪器) |  |  | 3peak(思瑞浦) | TPC112S4 | P2P
DAC7564IAPW | TI(德州仪器) |  |  | 3peak(思瑞浦) | TPC112S4-TR | P2P
DAC7564IAPWG4 | TI(德州仪器) |  |  | 3peak(思瑞浦) | TPC112S4-TR | P2P
DAC7564IAPWR | TI(德州仪器) |  |  | 3peak(思瑞浦) | TPC112S4-TR | P2P
DAC7564IAPWRG4 | TI(德州仪器) |  |  | 3peak(思瑞浦) | TPC112S4-TR | P2P
DAC7564ICPW | TI(德州仪器) |  |  | 3peak(思瑞浦) | TPC112S4-TR | P2P
DAC7564ICPWG4 | TI(德州仪器) |  |  | 3peak(思瑞浦) | TPC112S4-TR | P2P
DAC7564ICPWR | TI(德州仪器) |  |  | 3peak(思瑞浦) | TPC112S4-TR | P2P
DAC7564ICPWRG4 | TI(德州仪器) |  |  | 3peak(思瑞浦) | TPC112S4-TR | P2P
DAC7554IDGS | TI(德州仪器) |  |  | 3peak(思瑞浦) | TPC112S4 | P2P
DAC7554IDGSG4 | TI(德州仪器) |  |  | 3peak(思瑞浦) | TPC112S4 | P2P
DAC7554IDGSR | TI(德州仪器) |  |  | 3peak(思瑞浦) | TPC112S4 | P2P
DAC7554IDGSRG4 | TI(德州仪器) |  |  | 3peak(思瑞浦) | TPC112S4 | P2P
DAC7617U | TI(德州仪器) |  |  | 3peak(思瑞浦) | TPC112S4 | P2P
DAC7617UB | TI(德州仪器) |  |  | 3peak(思瑞浦) | TPC112S4 | P2P
DAC7617EB | TI(德州仪器) |  |  | 3peak(思瑞浦) | TPC112S4 | P2P
DAC7714U | TI(德州仪器) |  |  | 3peak(思瑞浦) | TPC112S4 | P2P
DAC7714U/1K | TI(德州仪器) |  |  | 3peak(思瑞浦) | TPC112S4 | P2P
DAC7714UB | TI(德州仪器) |  |  | 3peak(思瑞浦) | TPC112S4 | P2P
DAC7714UB/1K | TI(德州仪器) |  |  | 3peak(思瑞浦) | TPC112S4 | P2P
DAC7714UBG4 | TI(德州仪器) |  |  | 3peak(思瑞浦) | TPC112S4 | P2P
DAC7714UG4 | TI(德州仪器) |  |  | 3peak(思瑞浦) | TPC112S4 | P2P
DAC8554IPW | TI(德州仪器) |  |  | 3peak(思瑞浦) | TPC116S4-TR | P2P
DAC8554IPWG4 | TI(德州仪器) |  |  | 3peak(思瑞浦) | TPC116S4-TR | P2P
DAC8554IPWR | TI(德州仪器) |  |  | 3peak(思瑞浦) | TPC116S4-TR | P2P
DAC8554IPWRG4 | TI(德州仪器) |  |  | 3peak(思瑞浦) | TPC116S4-TR | P2P
DAC8565IAPW | TI(德州仪器) |  |  | 3peak(思瑞浦) | TPC116S4-TR | P2P
DAC8565IAPWG4 | TI(德州仪器) |  |  | 3peak(思瑞浦) | TPC116S4-TR | P2P
DAC8565IAPWR | TI(德州仪器) |  |  | 3peak(思瑞浦) | TPC116S4-TR | P2P
DAC8565IBPW | TI(德州仪器) |  |  | 3peak(思瑞浦) | TPC116S4-TR | P2P
DAC8565IBPWG4 | TI(德州仪器) |  |  | 3peak(思瑞浦) | TPC116S4-TR | P2P
DAC8565IBPWR | TI(德州仪器) |  |  | 3peak(思瑞浦) | TPC116S4-TR | P2P
DAC8565IBPWRG4 | TI(德州仪器) |  |  | 3peak(思瑞浦) | TPC116S4-TR | P2P
DAC8565ICPW | TI(德州仪器) |  |  | 3peak(思瑞浦) | TPC116S4-TR | P2P
DAC8565ICPWG4 | TI(德州仪器) |  |  | 3peak(思瑞浦) | TPC116S4-TR | P2P
DAC8565ICPWR | TI(德州仪器) |  |  | 3peak(思瑞浦) | TPC116S4-TR | P2P
DAC8565IDPW | TI(德州仪器) |  |  | 3peak(思瑞浦) | TPC116S4-TR | P2P
DAC8565IDPWG4 | TI(德州仪器) |  |  | 3peak(思瑞浦) | TPC116S4-TR | P2P
DAC8565IDPWR | TI(德州仪器) |  |  | 3peak(思瑞浦) | TPC116S4-TR | P2P
DAC8775IRWFR | TI(德州仪器) |  |  | 3peak(思瑞浦) | TPC116S4 | P2P
DAC8775IRWFT | TI(德州仪器) |  |  | 3peak(思瑞浦) | TPC116S4 | P2P
DAC8564IAPW | TI(德州仪器) |  |  | 3peak(思瑞浦) | TPC116S4-TR | P2P
DAC8564IAPWR | TI(德州仪器) |  |  | 3peak(思瑞浦) | TPC116S4-TR | P2P
DAC8564IBPW | TI(德州仪器) |  |  | 3peak(思瑞浦) | TPC116S4-TR | P2P
DAC8564ICPW | TI(德州仪器) |  |  | 3peak(思瑞浦) | TPC116S4-TR | P2P
DAC8564ICPWG4 | TI(德州仪器) |  |  | 3peak(思瑞浦) | TPC116S4-TR | P2P
DAC8564ICPWR | TI(德州仪器) |  |  | 3peak(思瑞浦) | TPC116S4-TR | P2P
DAC8564IDPW | TI(德州仪器) |  |  | 3peak(思瑞浦) | TPC116S4-TR | P2P
DAC8564IDPWG4 | TI(德州仪器) |  |  | 3peak(思瑞浦) | TPC116S4-TR | P2P
DAC8564IDPWR | TI(德州仪器) |  |  | 3peak(思瑞浦) | TPC116S4-TR | P2P
DAC8555IPW | TI(德州仪器) |  |  | 3peak(思瑞浦) | TPC116S4-TR | P2P
DAC8555IPWG4 | TI(德州仪器) |  |  | 3peak(思瑞浦) | TPC116S4-TR | P2P
DAC8534IPW | TI(德州仪器) |  |  | 3peak(思瑞浦) | TPC116S4-TR | P2P
DAC8534IPWG4 | TI(德州仪器) |  |  | 3peak(思瑞浦) | TPC116S4-TR | P2P
DAC8534IPWR | TI(德州仪器) |  |  | 3peak(思瑞浦) | TPC116S4-TR | P2P
DAC8534IPWRG4 | TI(德州仪器) |  |  | 3peak(思瑞浦) | TPC116S4-TR | P2P
DAC60508MCRTER | TI(德州仪器) |  |  | 3peak(思瑞浦) | TPC112S8U-QR | P2P
DAC60508MCRTET | TI(德州仪器) |  |  | 3peak(思瑞浦) | TPC112S8U-QR | P2P
DAC60508MRTER | TI(德州仪器) |  |  | 3peak(思瑞浦) | TPC112S8U-QR | P2P
DAC60508MRTET | TI(德州仪器) |  |  | 3peak(思瑞浦) | TPC112S8U-QR | P2P
DAC60508ZCRTER | TI(德州仪器) |  |  | 3peak(思瑞浦) | TPC112S8U-QR | P2P
DAC60508ZCRTET | TI(德州仪器) |  |  | 3peak(思瑞浦) | TPC112S8U-QR | P2P
DAC60508ZRTER | TI(德州仪器) |  |  | 3peak(思瑞浦) | TPC112S8U-QR | P2P
DAC60508ZRTET | TI(德州仪器) |  |  | 3peak(思瑞浦) | TPC112S8U-QR | P2P
DAC60508MCYZFR | TI(德州仪器) |  |  | 3peak(思瑞浦) | TPC112S8, TPC112S8U | P2P
DAC60508MCYZFT | TI(德州仪器) |  |  | 3peak(思瑞浦) | TPC112S8, TPC112S8U | P2P
DAC60508MYZFR | TI(德州仪器) |  |  | 3peak(思瑞浦) | TPC112S8, TPC112S8U | P2P
DAC60508MYZFT | TI(德州仪器) |  |  | 3peak(思瑞浦) | TPC112S8, TPC112S8U | P2P
DAC60508ZCYZFR | TI(德州仪器) |  |  | 3peak(思瑞浦) | TPC112S8, TPC112S8U | P2P
DAC60508ZCYZFT | TI(德州仪器) |  |  | 3peak(思瑞浦) | TPC112S8, TPC112S8U | P2P
DAC7718SPAG | TI(德州仪器) |  |  | 3peak(思瑞浦) | TPC112S8, TPC112S8U | P2P
DAC7718SPAGR | TI(德州仪器) |  |  | 3peak(思瑞浦) | TPC112S8, TPC112S8U | P2P
DAC7718SRGZR | TI(德州仪器) |  |  | 3peak(思瑞浦) | TPC112S8, TPC112S8U | P2P
DAC7718SRGZT | TI(德州仪器) |  |  | 3peak(思瑞浦) | TPC112S8, TPC112S8U | P2P
DAC7568ICPW | TI(德州仪器) |  |  | 3peak(思瑞浦) | TPC112S8-TR | P2P
DAC7568ICPWR | TI(德州仪器) |  |  | 3peak(思瑞浦) | TPC112S9-TR | P2P
DAC7568IAPW | TI(德州仪器) |  |  | 3peak(思瑞浦) | TPC112S8-TR | P2P
DAC7568IAPWR | TI(德州仪器) |  |  | 3peak(思瑞浦) | TPC112S8-TR | P2P
DAC7558IRHBR | TI(德州仪器) |  |  | 3peak(思瑞浦) | TPC112S8, TPC112S8U | P2P
DAC7558IRHBRG4 | TI(德州仪器) |  |  | 3peak(思瑞浦) | TPC112S8, TPC112S8U | P2P
DAC7558IRHBT | TI(德州仪器) |  |  | 3peak(思瑞浦) | TPC112S8, TPC112S8U | P2P
DAC7558IRHBTG4 | TI(德州仪器) |  |  | 3peak(思瑞浦) | TPC112S8, TPC112S8U | P2P
TLV5610IDW | TI(德州仪器) |  |  | 3peak(思瑞浦) | TPC112S8, TPC112S8U | P2P
TLV5610IDWG4 | TI(德州仪器) |  |  | 3peak(思瑞浦) | TPC112S8, TPC112S8U | P2P
TLV5610IDWR | TI(德州仪器) |  |  | 3peak(思瑞浦) | TPC112S8, TPC112S8U | P2P
TLV5610IPW | TI(德州仪器) |  |  | 3peak(思瑞浦) | TPC112S8, TPC112S8U | P2P
TLV5610IPWG4 | TI(德州仪器) |  |  | 3peak(思瑞浦) | TPC112S8, TPC112S8U | P2P
TLV5610IPWR | TI(德州仪器) |  |  | 3peak(思瑞浦) | TPC112S8, TPC112S8U | P2P
TLV5610IPWRG4 | TI(德州仪器) |  |  | 3peak(思瑞浦) | TPC112S8, TPC112S8U | P2P
DAC8568IAPW | TI(德州仪器) |  |  | 3peak(思瑞浦) | TPC116S8-TR | P2P
DAC8568IAPWR | TI(德州仪器) |  |  | 3peak(思瑞浦) | TPC116S8-TR | P2P
DAC8568ICPW | TI(德州仪器) |  |  | 3peak(思瑞浦) | TPC116S8-TR | P2P
DAC8568ICPWR | TI(德州仪器) |  |  | 3peak(思瑞浦) | TPC116S8-TR | P2P
DAC8568IDPW | TI(德州仪器) |  |  | 3peak(思瑞浦) | TPC116S8-TR | P2P
DAC8568IDPWR | TI(德州仪器) |  |  | 3peak(思瑞浦) | TPC116S8-TR | P2P
DAC8718SPAG | TI(德州仪器) |  |  | 3peak(思瑞浦) | TPC116S8 | P2P
DAC8718SPAGR | TI(德州仪器) |  |  | 3peak(思瑞浦) | TPC116S8 | P2P
DAC8718SRGZR | TI(德州仪器) |  |  | 3peak(思瑞浦) | TPC116S8 | P2P
DAC8718SRGZT | TI(德州仪器) |  |  | 3peak(思瑞浦) | TPC116S8 | P2P
THS1030CPW | TI(德州仪器) |  |  | 3peak(思瑞浦) | 3PA1030 | P2P
THS1030CPWR | TI(德州仪器) |  |  | 3peak(思瑞浦) | 3PA1030 | P2P
THS1030IPW | TI(德州仪器) |  |  | 3peak(思瑞浦) | 3PA1030 | P2P
THS1030IPWR | TI(德州仪器) | 10 位、30MSPS 模数转换器 (ADC) | TSSOP (PW) ¦ 28 | 3peak(思瑞浦) | 3PA1030 | P2P
THS5651AIDW | TI(德州仪器) |  |  | 3peak(思瑞浦) | 3PD5651E | P2P
THS5651AIDWG4 | TI(德州仪器) |  |  | 3peak(思瑞浦) | 3PD5651E | P2P
THS5651AIDWR | TI(德州仪器) |  |  | 3peak(思瑞浦) | 3PD5651E | P2P
THS5651AIDWRG4 | TI(德州仪器) |  |  | 3peak(思瑞浦) | 3PD5651E | P2P
THS5651AIPW | TI(德州仪器) |  |  | 3peak(思瑞浦) | 3PD5652E | P2P
THS5651AIPWG4 | TI(德州仪器) |  |  | 3peak(思瑞浦) | 3PD5653E | P2P
THS5651AIPWG4 | TI(德州仪器) |  |  | 3peak(思瑞浦) | 3PD5654E | P2P
THS5651AIPWRG4 | TI(德州仪器) |  |  | 3peak(思瑞浦) | 3PD5655E | P2P
AMC7836IPAP | TI(德州仪器) |  |  | 3peak(思瑞浦) | TPA7836-QP | P2P
AMC7836IPAPR | TI(德州仪器) |  |  | 3peak(思瑞浦) | TPA7837-QP | P2P
INA226AIDGSR | TI(德州仪器) |  |  | 3peak(思瑞浦) | TPA626-VR | P2P
INA226AIDGST | TI(德州仪器) |  |  | 3peak(思瑞浦) | TPA626-VR | P2P
INA220AIDGSR | TI(德州仪器) |  |  | 3peak(思瑞浦) | TPA620-VR | P2P
INA220AIDGST | TI(德州仪器) |  |  | 3peak(思瑞浦) | TPA620-VR | P2P
TLV70012DCKR | TI(德州仪器) |  |  | 3peak(思瑞浦) | TPL730F12-CR | P2P
TLV70012DCKT | TI(德州仪器) |  |  | 3peak(思瑞浦) | TPL730F12-CR | P2P
TLV70012DDCR | TI(德州仪器) |  |  | 3peak(思瑞浦) | TPL730F12-5TR | P2P
TLV70212DBVR | TI(德州仪器) | 一级300mA、、低 IQ、、低压降稳压器 | SOT23-5 | 3peak(思瑞浦) | TPL730F12-5TR | P2P
TLV70312DBVR | TI(德州仪器) |  |  | 3peak(思瑞浦) | TPL730F12-5TR | P2P
TLV73312PDBVR | TI(德州仪器) |  |  | 3peak(思瑞浦) | TPL730F12-5TR | P2P
TLV70012DDCT | TI(德州仪器) |  |  | 3peak(思瑞浦) | TPL730F12-5TR | P2P
TLV70212DBVT | TI(德州仪器) |  |  | 3peak(思瑞浦) | TPL730F12-5TR | P2P
TLV73312PDBVT | TI(德州仪器) |  |  | 3peak(思瑞浦) | TPL730F12-5TR | P2P
TLV73312PDQNR | TI(德州仪器) |  |  | 3peak(思瑞浦) | TPL730F12-FR | P2P
TLV73312PDQNR3 | TI(德州仪器) |  |  | 3peak(思瑞浦) | TPL730F12-FR | P2P
TLV73312PDQNT | TI(德州仪器) |  |  | 3peak(思瑞浦) | TPL730F12-FR | P2P
TLV70015DCKR | TI(德州仪器) |  |  | 3peak(思瑞浦) | TPL730F15-CR | P2P
TLV70015DCKT | TI(德州仪器) |  |  | 3peak(思瑞浦) | TPL730F15-CR | P2P
TLV70015DDCR | TI(德州仪器) | 二级，具有使能功能的 200mA、高 PSRR、低 IQ、低压降稳压器 | SOT23-5 | 3peak(思瑞浦) | TPL730F15-5TR | P2P
TLV70215DBVR | TI(德州仪器) |  |  | 3peak(思瑞浦) | TPL730F15-5TR | P2P
TLV70315DBVR | TI(德州仪器) |  |  | 3peak(思瑞浦) | TPL730F15-5TR | P2P
TLV73315PDBVR | TI(德州仪器) |  |  | 3peak(思瑞浦) | TPL730F15-5TR | P2P
TLV70015DDCT | TI(德州仪器) |  |  | 3peak(思瑞浦) | TPL730F15-5TR | P2P
TLV70215DBVT | TI(德州仪器) |  |  | 3peak(思瑞浦) | TPL730F15-5TR | P2P
TLV73315PDBVT | TI(德州仪器) |  |  | 3peak(思瑞浦) | TPL730F15-5TR | P2P
TLV73315PDQNR | TI(德州仪器) |  |  | 3peak(思瑞浦) | TPL730F15-FR | P2P
TLV73315PDQNR3 | TI(德州仪器) |  |  | 3peak(思瑞浦) | TPL730F15-FR | P2P
TLV73315PDQNT | TI(德州仪器) |  |  | 3peak(思瑞浦) | TPL730F15-FR | P2P
TLV70018DCKR | TI(德州仪器) |  |  | 3peak(思瑞浦) | TPL730F18-CR | P2P
TLV70018DCKT | TI(德州仪器) |  |  | 3peak(思瑞浦) | TPL730F18-CR | P2P
TLV70018DDCR | TI(德州仪器) | 具有使能功能的 200mA、高 PSRR、低 IQ、低压降稳压器 | SOT-23 (5) | 3peak(思瑞浦) | TPL730F18-5TR | P2P
TLV70218DBVR | TI(德州仪器) | 具有漏极开路输出的低功耗小型比较器 |  | 3peak(思瑞浦) | TPL730F18-5TR | P2P
TLV70318DBVR | TI(德州仪器) |  |  | 3peak(思瑞浦) | TPL730F18-5TR | P2P
TLV70018DDCT | TI(德州仪器) |  |  | 3peak(思瑞浦) | TPL730F18-5TR | P2P
TLV70218DBVT | TI(德州仪器) |  |  | 3peak(思瑞浦) | TPL730F18-5TR | P2P
TLV73318PDQNR | TI(德州仪器) |  |  | 3peak(思瑞浦) | TPL730F18-FR | P2P
TLV73318PDQNR3 | TI(德州仪器) |  |  | 3peak(思瑞浦) | TPL730F18-FR | P2P
TLV73318PDQNT | TI(德州仪器) |  |  | 3peak(思瑞浦) | TPL730F18-FR | P2P
TLV70025DCKR | TI(德州仪器) |  |  | 3peak(思瑞浦) | TPL730F25-CR | P2P
TLV70025DCKT | TI(德州仪器) |  |  | 3peak(思瑞浦) | TPL730F25-CR | P2P
TLV70025DDCR | TI(德州仪器) |  |  | 3peak(思瑞浦) | TPL730F25-5TR | P2P
TLV70225DBVR | TI(德州仪器) |  |  | 3peak(思瑞浦) | TPL730F25-5TR | P2P
TLV70325DBVR | TI(德州仪器) |  |  | 3peak(思瑞浦) | TPL730F25-5TR | P2P
TLV73325PDBVR | TI(德州仪器) |  |  | 3peak(思瑞浦) | TPL730F25-5TR | P2P
TLV70025DDCT | TI(德州仪器) |  |  | 3peak(思瑞浦) | TPL730F25-5TR | P2P
TLV70225DBVT | TI(德州仪器) |  |  | 3peak(思瑞浦) | TPL730F25-5TR | P2P
TLV73325PDBVT | TI(德州仪器) |  |  | 3peak(思瑞浦) | TPL730F25-5TR | P2P
TLV73325PDBVT | TI(德州仪器) |  |  | 3peak(思瑞浦) | TPL730F25-FR | P2P
TLV73325PDQNT | TI(德州仪器) |  |  | 3peak(思瑞浦) | TPL730F25-FR | P2P
TLV70028DCKR | TI(德州仪器) |  |  | 3peak(思瑞浦) | TPL730F28-CR | P2P
TLV70028DCKT | TI(德州仪器) |  |  | 3peak(思瑞浦) | TPL730F28-CR | P2P
TLV70028DDCR | TI(德州仪器) |  |  | 3peak(思瑞浦) | TPL730F28-5TR | P2P
TLV70228DBVR | TI(德州仪器) |  |  | 3peak(思瑞浦) | TPL730F28-5TR | P2P
TLV70328DBVR | TI(德州仪器) |  |  | 3peak(思瑞浦) | TPL730F28-5TR | P2P
TLV73328PDBVR | TI(德州仪器) |  |  | 3peak(思瑞浦) | TPL730F28-5TR | P2P
TLV70028DDCT | TI(德州仪器) |  |  | 3peak(思瑞浦) | TPL730F28-5TR | P2P
TLV70228DBVT | TI(德州仪器) |  |  | 3peak(思瑞浦) | TPL730F28-5TR | P2P
TLV73328PDBVT | TI(德州仪器) |  |  | 3peak(思瑞浦) | TPL730F28-5TR | P2P
TLV73328PDQNR | TI(德州仪器) |  |  | 3peak(思瑞浦) | TPL730F28-FR | P2P
TLV73328PDQNR3 | TI(德州仪器) |  |  | 3peak(思瑞浦) | TPL730F28-FR | P2P
TLV73328PDQNT | TI(德州仪器) |  |  | 3peak(思瑞浦) | TPL730F28-FR | P2P
TLV70030DCKR | TI(德州仪器) |  |  | 3peak(思瑞浦) | TPL730F30-CR | P2P
TLV70030DCKT | TI(德州仪器) |  |  | 3peak(思瑞浦) | TPL730F30-CR | P2P
TLV70030DDCR | TI(德州仪器) |  |  | 3peak(思瑞浦) | TPL730F30-5TR | P2P
TLV70230DBVR | TI(德州仪器) |  |  | 3peak(思瑞浦) | TPL730F30-5TR | P2P
TLV70330DBVR | TI(德州仪器) |  |  | 3peak(思瑞浦) | TPL730F30-5TR | P2P
TLV73330PDBVR | TI(德州仪器) |  |  | 3peak(思瑞浦) | TPL730F30-5TR | P2P
TLV70030DDCT | TI(德州仪器) |  |  | 3peak(思瑞浦) | TPL730F30-5TR | P2P
TLV70230DBVT | TI(德州仪器) |  |  | 3peak(思瑞浦) | TPL730F30-5TR | P2P
TLV73330PDBVT | TI(德州仪器) |  |  | 3peak(思瑞浦) | TPL730F30-5TR | P2P
TLV73330PDQNR | TI(德州仪器) |  |  | 3peak(思瑞浦) | TPL730F30-FR | P2P
TLV73330PDQNT | TI(德州仪器) |  |  | 3peak(思瑞浦) | TPL730F30-FR | P2P
TLV70033DCKR | TI(德州仪器) |  |  | 3peak(思瑞浦) | TPL730F33-CR | P2P
TLV70033DCKT | TI(德州仪器) |  |  | 3peak(思瑞浦) | TPL730F33-CR | P2P
TLV70233DBVR | TI(德州仪器) | 低压降稳压器, Vout3.3v,Iout300mA,封装类型SOT23-5 |  | 3peak(思瑞浦) | TPL730F33-5TR | P2P
TLV70333DBVR | TI(德州仪器) |  |  | 3peak(思瑞浦) | TPL730F33-5TR | P2P
TLV70033DDCT | TI(德州仪器) |  |  | 3peak(思瑞浦) | TPL730F33-5TR | P2P
TLV70233DBVT | TI(德州仪器) |  |  | 3peak(思瑞浦) | TPL730F33-5TR | P2P
TLV73333PDBVT | TI(德州仪器) |  |  | 3peak(思瑞浦) | TPL730F33-5TR | P2P
TLV73333PDQNR | TI(德州仪器) |  |  | 3peak(思瑞浦) | TPL730F33-FR | P2P
TLV73333PDQNT | TI(德州仪器) |  |  | 3peak(思瑞浦) | TPL730F33-FR | P2P
TLV75801PDBVR | TI(德州仪器) |  |  | 3peak(思瑞浦) | TPL740ADJ-5TR | P2P
TLV75801PDBVT | TI(德州仪器) |  |  | 3peak(思瑞浦) | TPL740ADJ-5TR | P2P
TLV75512PDBVR | TI(德州仪器) |  |  | 3peak(思瑞浦) | TPL740F12-5TR | P2P
TLV75512PDQNR | TI(德州仪器) |  |  | 3peak(思瑞浦) | TPL740F12-FR | P2P
TLV75512PDQNT | TI(德州仪器) |  |  | 3peak(思瑞浦) | TPL740F12-FR | P2P
TLV75515PDBVR | TI(德州仪器) |  |  | 3peak(思瑞浦) | TPL740F15-5TR | P2P
TLV75515PDQNR | TI(德州仪器) |  |  | 3peak(思瑞浦) | TPL740F15-FR | P2P
TLV75515PDQNT | TI(德州仪器) |  |  | 3peak(思瑞浦) | TPL740F15-FR | P2P
TLV75518PDBVR | TI(德州仪器) |  |  | 3peak(思瑞浦) | TPL740F18-5TR | P2P
TLV75518PDQNR | TI(德州仪器) |  |  | 3peak(思瑞浦) | TPL740F18-FR | P2P
TLV75518PDQNT | TI(德州仪器) |  |  | 3peak(思瑞浦) | TPL740F18-FR | P2P
TLV75525PDBVR | TI(德州仪器) |  |  | 3peak(思瑞浦) | TPL740F25-5TR | P2P
TLV75525PDQNR | TI(德州仪器) |  |  | 3peak(思瑞浦) | TPL740F25-FR | P2P
TLV75525PDQNT | TI(德州仪器) |  |  | 3peak(思瑞浦) | TPL740F25-FR | P2P
TLV75528PDBVR | TI(德州仪器) |  |  | 3peak(思瑞浦) | TPL740F28-5TR | P2P
TLV75528PDQNR | TI(德州仪器) |  |  | 3peak(思瑞浦) | TPL740F28-FR | P2P
TLV75528PDQNT | TI(德州仪器) |  |  | 3peak(思瑞浦) | TPL740F28-FR | P2P
TLV75529PDBVR | TI(德州仪器) |  |  | 3peak(思瑞浦) | TPL740F29-5TR | P2P
TLV75530PDBVR | TI(德州仪器) |  |  | 3peak(思瑞浦) | TPL740F30-5TR | P2P
TLV75530PDQNR | TI(德州仪器) |  |  | 3peak(思瑞浦) | TPL740F30-FR | P2P
TLV75530PDQNT | TI(德州仪器) |  |  | 3peak(思瑞浦) | TPL740F30-FR | P2P
TLV75533PDBVR | TI(德州仪器) |  |  | 3peak(思瑞浦) | TPL740F33-5TR | P2P
TLV75533PDQNR | TI(德州仪器) |  |  | 3peak(思瑞浦) | TPL740F33-FR | P2P
TLV75533PDQNT | TI(德州仪器) |  |  | 3peak(思瑞浦) | TPL740F33-FR | P2P
TPS7A0510PDBVR | TI(德州仪器) |  |  | 3peak(思瑞浦) | TPL710F10-5TR | P2P
TPS7A0510PDBVT | TI(德州仪器) |  |  | 3peak(思瑞浦) | TPL710F10-5TR | P2P
TPS7A0510PDQNR | TI(德州仪器) |  |  | 3peak(思瑞浦) | TPL710F10-FR | P2P
TPS7A0510PDQNT | TI(德州仪器) |  |  | 3peak(思瑞浦) | TPL710F10-FR | P2P
TPS70612DBVR | TI(德州仪器) |  |  | 3peak(思瑞浦) | TPL710F12-5TR | P2P
TPS70612DBVT | TI(德州仪器) |  |  | 3peak(思瑞浦) | TPL710F12-5TR | P2P
TPS7A0512PDBVR | TI(德州仪器) |  |  | 3peak(思瑞浦) | TPL710F12-5TR | P2P
TPS7A0512PDBVT | TI(德州仪器) |  |  | 3peak(思瑞浦) | TPL710F12-5TR | P2P
TPS7A0512PDBZR | TI(德州仪器) |  |  | 3peak(思瑞浦) | TPL710F12-3TR | P2P
TPS7A0512PDBZT | TI(德州仪器) |  |  | 3peak(思瑞浦) | TPL710F12-3TR | P2P
TPS7A0512PDQNR | TI(德州仪器) |  |  | 3peak(思瑞浦) | TPL710F12-FR | P2P
TPS7A0512PDQNT | TI(德州仪器) |  |  | 3peak(思瑞浦) | TPL710F12-FR | P2P
TPS70618DBVR | TI(德州仪器) |  |  | 3peak(思瑞浦) | TPL710F18-5TR | P2P
TPS70618DBVT | TI(德州仪器) |  |  | 3peak(思瑞浦) | TPL710F18-5TR | P2P
TPS7A0518PDBZR | TI(德州仪器) |  |  | 3peak(思瑞浦) | TPL710F18-3TR | P2P
TPS7A0518PDBZT | TI(德州仪器) |  |  | 3peak(思瑞浦) | TPL710F18-3TR | P2P
TPS7A0518PDQNR | TI(德州仪器) |  |  | 3peak(思瑞浦) | TPL710F18-FR | P2P
TPS7A0518PDQNT | TI(德州仪器) |  |  | 3peak(思瑞浦) | TPL710F18-FR | P2P
TPS70625DBVR | TI(德州仪器) |  |  | 3peak(思瑞浦) | TPL710F25-5TR | P2P
TPS70625DBVT | TI(德州仪器) |  |  | 3peak(思瑞浦) | TPL710F25-5TR | P2P
TPS7A0525PDBVR | TI(德州仪器) |  |  | 3peak(思瑞浦) | TPL710F25 - 5TR | P2P
TPS7A0525PDBVT | TI(德州仪器) |  |  | 3peak(思瑞浦) | TPL710F25-5TR | P2P
TPS7A0525PDQNR | TI(德州仪器) |  |  | 3peak(思瑞浦) | TPL710F25 - FR | P2P
TPS7A0525PDQNT | TI(德州仪器) |  |  | 3peak(思瑞浦) | TPL710F25 - FR | P2P
TPS70628DBVR | TI(德州仪器) |  |  | 3peak(思瑞浦) | TPL710F28 - 5TR | P2P
TPS70628DBVT | TI(德州仪器) |  |  | 3peak(思瑞浦) | TPL710F28 - 5TR | P2P
TPS7A0528PDBZR | TI(德州仪器) |  |  | 3peak(思瑞浦) | TPL710F28-3TR | P2P
TPS7A0528PDBZT | TI(德州仪器) |  |  | 3peak(思瑞浦) | TPL710F28-3TR | P2P
TPS7A0528PDQNR | TI(德州仪器) |  |  | 3peak(思瑞浦) | TPL710F28 - FR | P2P
TPS7A0528PDQNT | TI(德州仪器) |  |  | 3peak(思瑞浦) | TPL710F28 - FR | P2P
TPS70630DBVR | TI(德州仪器) |  |  | 3peak(思瑞浦) | TPL710F30 - 5TR | P2P
TPS70630DBVT | TI(德州仪器) |  |  | 3peak(思瑞浦) | TPL710F30 - 5TR | P2P
TPS7A0530PDBVR | TI(德州仪器) |  |  | 3peak(思瑞浦) | TPL710F30 - 5TR | P2P
TPS7A0530PDBVT | TI(德州仪器) |  |  | 3peak(思瑞浦) | TPL710F30 - 5TR | P2P
TPS7A0530PDBZR | TI(德州仪器) |  |  | 3peak(思瑞浦) | TPL710F30-3TR | P2P
TPS7A0530PDBZT | TI(德州仪器) |  |  | 3peak(思瑞浦) | TPL710F30-3TR | P2P
TPS7A0530PDQNR | TI(德州仪器) |  |  | 3peak(思瑞浦) | TPL710F30-FR | P2P
TPS7A0530PDQNT | TI(德州仪器) |  |  | 3peak(思瑞浦) | TPL710F30-FR | P2P
TPS70633DBVR | TI(德州仪器) |  |  | 3peak(思瑞浦) | TPL710F33-5TR | P2P
TPS70633DBVT | TI(德州仪器) |  |  | 3peak(思瑞浦) | TPL710F33-5TR | P2P
TPS7A0533PDBVR | TI(德州仪器) |  |  | 3peak(思瑞浦) | TPL710F33 - 5TR | P2P
TPS7A0533PDBVT | TI(德州仪器) |  |  | 3peak(思瑞浦) | TPL710F33 - 5TR | P2P
TPS7A0533PDBZR | TI(德州仪器) |  |  | 3peak(思瑞浦) | TPL710F33-3TR | P2P
TPS7A0533PDBZT | TI(德州仪器) |  |  | 3peak(思瑞浦) | TPL710F33-3TR | P2P
TPS7A0533PDQNR | TI(德州仪器) |  |  | 3peak(思瑞浦) | TPL710F33 - FR | P2P
TPS7A0533PDQNT | TI(德州仪器) |  |  | 3peak(思瑞浦) | TPL710F33 - FR | P2P
TPS7A0510PDBVR | TI(德州仪器) |  |  | 3peak(思瑞浦) | TPL720F10-5TR | P2P
TPS7A0510PDBVT | TI(德州仪器) |  |  | 3peak(思瑞浦) | TPL720F10-5TR | P2P
TPS7A0510PDQNR | TI(德州仪器) |  |  | 3peak(思瑞浦) | TPL720F10-FR | P2P
TPS7A0510PDQNT | TI(德州仪器) |  |  | 3peak(思瑞浦) | TPL720F10-FR | P2P
TPS70612DBVR | TI(德州仪器) |  |  | 3peak(思瑞浦) | TPL720F12-5TR | P2P
TPS70612DBVT | TI(德州仪器) |  |  | 3peak(思瑞浦) | TPL720F12-5TR | P2P
TPS7A0512PDBVR | TI(德州仪器) |  |  | 3peak(思瑞浦) | TPL720F12-5TR | P2P
TPS7A0512PDBVT | TI(德州仪器) |  |  | 3peak(思瑞浦) | TPL720F12-5TR | P2P
TPS7A0512PDBZR | TI(德州仪器) |  |  | 3peak(思瑞浦) | TPL720F12-3TR | P2P
TPS7A0512PDBZT | TI(德州仪器) |  |  | 3peak(思瑞浦) | TPL720F12-3TR | P2P
TPS7A0512PDQNR | TI(德州仪器) |  |  | 3peak(思瑞浦) | TPL720F12 - FR | P2P
TPS7A0512PDQNT | TI(德州仪器) |  |  | 3peak(思瑞浦) | TPL720F12 - FR | P2P
TPS70618DBVR | TI(德州仪器) |  |  | 3peak(思瑞浦) | TPL720F18 - 5TR | P2P
TPS70618DBVT | TI(德州仪器) |  |  | 3peak(思瑞浦) | TPL720F18 - 5TR | P2P
TPS7A0518PDBZR | TI(德州仪器) |  |  | 3peak(思瑞浦) | TPL 720 F18 - 3 TR | P2P
TPS7A0518PDBZT | TI(德州仪器) |  |  | 3peak(思瑞浦) | TPL 720 F18 - 3 TR | P2P
TPS7A0518PDQNR | TI(德州仪器) |  |  | 3peak(思瑞浦) | TPL720F18-FR | P2P
TPS7A0518PDQNT | TI(德州仪器) |  |  | 3peak(思瑞浦) | TPL720F18-FR | P2P
TPS70625DBVR | TI(德州仪器) |  |  | 3peak(思瑞浦) | TPL720F25 - 5TR | P2P
TPS70625DBVT | TI(德州仪器) |  |  | 3peak(思瑞浦) | TPL720F25 - 5TR | P2P
TPS7A0525PDBVR | TI(德州仪器) |  |  | 3peak(思瑞浦) | TPL720F25 - 5TR | P2P
TPS7A0525PDBVT | TI(德州仪器) |  |  | 3peak(思瑞浦) | TPL720F25 - 5TR | P2P
TPS7A0525PDQNR | TI(德州仪器) |  |  | 3peak(思瑞浦) | TPL720F25 - 5TR | P2P
TPS7A0525PDQNT | TI(德州仪器) |  |  | 3peak(思瑞浦) | TPL720F25 - 5TR | P2P
TPS70628DBVR | TI(德州仪器) |  |  | 3peak(思瑞浦) | TPL720F28 - 5TR | P2P
TPS70628DBVT | TI(德州仪器) |  |  | 3peak(思瑞浦) | TPL720F28 - 5TR | P2P
TPS7A0528PDBZR | TI(德州仪器) |  |  | 3peak(思瑞浦) | TPL720F28-3TR | P2P
TPS7A0528PDBZT | TI(德州仪器) |  |  | 3peak(思瑞浦) | TPL720F28-3TR | P2P
TPS7A0528PDQNR | TI(德州仪器) |  |  | 3peak(思瑞浦) | TPL720F28 - FR | P2P
TPS7A0528PDQNT | TI(德州仪器) |  |  | 3peak(思瑞浦) | TPL720F28 - FR | P2P
TPS70630DBVR | TI(德州仪器) |  |  | 3peak(思瑞浦) | TPL720F30 - 5TR | P2P
TPS70630DBVT | TI(德州仪器) |  |  | 3peak(思瑞浦) | TPL720F30 - 5TR | P2P
TPS7A0530PDBVR | TI(德州仪器) |  |  | 3peak(思瑞浦) | TPL720F30 - 5TR | P2P
TPS7A0530PDBVT | TI(德州仪器) |  |  | 3peak(思瑞浦) | TPL720F30 - 5TR | P2P
TPS7A0530PDBZR | TI(德州仪器) |  |  | 3peak(思瑞浦) | TPL720F30-3TR | P2P
TPS7A0530PDBZT | TI(德州仪器) |  |  | 3peak(思瑞浦) | TPL720F30-3TR | P2P
TPS7A0530PDQNR | TI(德州仪器) |  |  | 3peak(思瑞浦) | TPL720F30-FR | P2P
TPS7A0530PDQNT | TI(德州仪器) |  |  | 3peak(思瑞浦) | TPL720F30-FR | P2P
TPS70633DBVR | TI(德州仪器) |  |  | 3peak(思瑞浦) | TPL720F33 - 5TR | P2P
TPS70633DBVT | TI(德州仪器) |  |  | 3peak(思瑞浦) | TPL720F33 - 5TR | P2P
TPS7A0533PDBVR | TI(德州仪器) |  |  | 3peak(思瑞浦) | TPL720F33 - 5TR | P2P
TPS7A0533PDBVT | TI(德州仪器) |  |  | 3peak(思瑞浦) | TPL720F33 - 5TR | P2P
TPS7A0533PDBZR | TI(德州仪器) |  |  | 3peak(思瑞浦) | TPL720F33-3TR | P2P
TPS7A0533PDBZT | TI(德州仪器) |  |  | 3peak(思瑞浦) | TPL720F33-3TR | P2P
TPS7A0533PDQNR | TI(德州仪器) |  |  | 3peak(思瑞浦) | TPL720F33 - FR | P2P
TPS7A0533PDQNT | TI(德州仪器) |  |  | 3peak(思瑞浦) | TPL720F33 - FR | P2P
TPS79718DCKR | TI(德州仪器) |  |  | 3peak(思瑞浦) | TPL720F18-5TR | P2P
TPS79718DCKT | TI(德州仪器) |  |  | 3peak(思瑞浦) | TPL720F18-5TR | P2P
TPS79730DCKR | TI(德州仪器) |  |  | 3peak(思瑞浦) | TPL720F30-5TR | P2P
TPS79730DCKT | TI(德州仪器) |  |  | 3peak(思瑞浦) | TPL720F30-5TR | P2P
TPS79733DCKR | TI(德州仪器) |  |  | 3peak(思瑞浦) | TPL720F33-5TR | P2P
TPS79733DCKT | TI(德州仪器) |  |  | 3peak(思瑞浦) | TPL720F33-5TR | P2P
TLV70430DBVR | TI(德州仪器) |  |  | 3peak(思瑞浦) | TPL810U30 - 5TR | P2P
TLV70430DBVT | TI(德州仪器) |  |  | 3peak(思瑞浦) | TPL810U30 - 5TR | P2P
TLV70433DBVR | TI(德州仪器) |  |  | 3peak(思瑞浦) | TPL810U33 - 5TR | P2P
TLV70433DBVT | TI(德州仪器) |  |  | 3peak(思瑞浦) | TPL810U33 - 5TR | P2P
TLV70450DBVR | TI(德州仪器) | 150mA、24V、超低 IQ、低压降 (LDO) 稳压器 | SOT-23 (5) | 3peak(思瑞浦) | TPL810U 45 - 5TR | P2P
TLV70450DBVT | TI(德州仪器) | 150mA、24V、超低 IQ、低压降 (LDO) 稳压器 | SOT-23 (5) | 3peak(思瑞浦) | TPL810U 45 - 5TR | P2P
TPS70912DBVR | TI(德州仪器) |  |  | 3peak(思瑞浦) | TPL820 F12 - 5TR | P2P
TPS70912DBVT | TI(德州仪器) |  |  | 3peak(思瑞浦) | TPL820 F12 - 5TR | P2P
TPS70918DBVR | TI(德州仪器) |  |  | 3peak(思瑞浦) | TPL820F18 - 5TR | P2P
TPS70918DBVT | TI(德州仪器) |  |  | 3peak(思瑞浦) | TPL820F18 - 5TR | P2P
TPS70925DBVR | TI(德州仪器) | 具有反向电流保护和使能功能的 150mA、30V、超低 IQ、低压降稳压器 | SOT-23 (5) | 3peak(思瑞浦) | TPL820F25 - 5TR | P2P
TPS70925DBVT | TI(德州仪器) | 具有反向电流保护和使能功能的 150mA、30V、超低 IQ、低压降稳压器 | SOT-23 (5) | 3peak(思瑞浦) | TPL820F25 - 5TR | P2P
TPS70928DBVR | TI(德州仪器) |  |  | 3peak(思瑞浦) | TPL820F28 - 5TR | P2P
TPS70928DBVT | TI(德州仪器) |  |  | 3peak(思瑞浦) | TPL820F28 - 5TR | P2P
TPS70930DBVR | TI(德州仪器) |  |  | 3peak(思瑞浦) | TPL820F30-5TR | P2P
TPS70930DBVT | TI(德州仪器) |  |  | 3peak(思瑞浦) | TPL820F30 - 5TR | P2P
TPS70933DBVR | TI(德州仪器) |  |  | 3peak(思瑞浦) | TPL820F33 - 5TR | P2P
TPS70933DBVT | TI(德州仪器) |  |  | 3peak(思瑞浦) | TPL820F33 - 5TR | P2P
TPS70950DBVR | TI(德州仪器) | 具有反向电流保护和使能功能的 150mA、30V、超低 IQ、低压降稳压器 | SOT-23 (5) | 3peak(思瑞浦) | TPL820F50 - 5TR | P2P
TPS70950DBVT | TI(德州仪器) | 具有反向电流保护和使能功能的 150mA、30V、超低 IQ、低压降稳压器 | SOT-23 (5) | 3peak(思瑞浦) | TPL820F50 - 5TR | P2P
LP5907A28YKMR | TI(德州仪器) |  |  | 3peak(思瑞浦) | TPL903228-WS1R | P2P
LP5907A29YKMR | TI(德州仪器) |  |  | 3peak(思瑞浦) | TPL903229-WS1R | P2P
LP5907A33YKMR | TI(德州仪器) |  |  | 3peak(思瑞浦) | TPL903233-WS1R | P2P
LP5907MFX-1.2/NOPB | TI(德州仪器) |  |  | 3peak(思瑞浦) | TPL903212-S5TR | P2P
LP5907MFX-1.5/NOPB | TI(德州仪器) |  |  | 3peak(思瑞浦) | TPL903215-S5TR | P2P
LP5907MFX-1.8/NOPB | TI(德州仪器) | 具有低 IQ 和使能功能的 250mA、低噪声、高 PSRR、超低压降稳压器 | SOT23-5 | 3peak(思瑞浦) | TPL903218-S5TR | P2P
LP5907MFX-2.5/NOPB | TI(德州仪器) |  |  | 3peak(思瑞浦) | TPL903225-S5TR | P2P
LP5907MFX-2.8/NOPB | TI(德州仪器) |  |  | 3peak(思瑞浦) | TPL903228-S5TR | P2P
LP5907MFX-2.85/NOPB | TI(德州仪器) |  |  | 3peak(思瑞浦) | TPL9032285-S5TR | P2P
LP5907MFX-2.9/NOPB | TI(德州仪器) |  |  | 3peak(思瑞浦) | TPL903229-S5TR | P2P
LP5907MFX-3.0/NOPB | TI(德州仪器) |  |  | 3peak(思瑞浦) | TPL903230-S5TR | P2P
LP5907MFX-3.1/NOPB | TI(德州仪器) |  |  | 3peak(思瑞浦) | TPL903231-S5TR | P2P
LP5907MFX-3.2/NOPB | TI(德州仪器) |  |  | 3peak(思瑞浦) | TPL903232-S5TR | P2P
LP5907MFX-3.3/NOPB | TI(德州仪器) | 具有低 IQ 和使能功能的 250mA、低噪声、高 PSRR、超低压降稳压器 | SOT23-5 | 3peak(思瑞浦) | TPL903233-S5TR | P2P
LP5907MFX-4.5/NOPB | TI(德州仪器) |  |  | 3peak(思瑞浦) | TPL903245-S5T | P2P
LP5907SNX-1.2/NOPB | TI(德州仪器) |  |  | 3peak(思瑞浦) | TPL903212-WS1R | P2P
LP5907SNX-1.8/NOPB | TI(德州仪器) |  |  | 3peak(思瑞浦) | TPL903218-WS1R | P2P
LP5907SNX-1.9 | TI(德州仪器) |  |  | 3peak(思瑞浦) | TPL903219-DF1R | P2P
LP5907SNX-2.2/NOPB | TI(德州仪器) |  |  | 3peak(思瑞浦) | TPL903222-DF1R | P2P
LP5907SNX-2.5/NOPB | TI(德州仪器) |  |  | 3peak(思瑞浦) | TPL903225-DF1R | P2P
LP5907SNX-2.7/NOPB | TI(德州仪器) |  |  | 3peak(思瑞浦) | TPL903227-DF1R | P2P
LP5907SNX-2.75 | TI(德州仪器) |  |  | 3peak(思瑞浦) | TPL9032275-DF1R | P2P
LP5907SNX-2.8/NOPB | TI(德州仪器) |  |  | 3peak(思瑞浦) | TPL903228-DF1R | P2P
LP5907SNX-2.85/NOPB | TI(德州仪器) |  |  | 3peak(思瑞浦) | TPL9032285-DF1R | P2P
LP5907SNX-2.9/NOPB | TI(德州仪器) |  |  | 3peak(思瑞浦) | TPL903229-DF1R | P2P
LP5907SNX-3.0/NOPB | TI(德州仪器) |  |  | 3peak(思瑞浦) | TPL903230-DF1R | P2P
LP5907SNX-3.1/NOPB | TI(德州仪器) |  |  | 3peak(思瑞浦) | TPL903231-DF1R | P2P
LP5907SNX-3.2/NOPB | TI(德州仪器) |  |  | 3peak(思瑞浦) | TPL903232-DF1R | P2P
LP5907SNX-3.3/NOPB | TI(德州仪器) |  |  | 3peak(思瑞浦) | TPL903233-DF1R | P2P
LP5907SNX-4.0/NOPB | TI(德州仪器) |  |  | 3peak(思瑞浦) | TPL903240-DF1R | P2P
LP5907SNX-4.5/NOPB | TI(德州仪器) |  |  | 3peak(思瑞浦) | TPL903245-DF1R | P2P
LP5910-0.9YKAR | TI(德州仪器) |  |  | 3peak(思瑞浦) | TPL903209-WS1R | P2P
LP5910-1.0YKAR | TI(德州仪器) |  |  | 3peak(思瑞浦) | TPL903210-WS1R | P2P
LP5910-1.1YKAR | TI(德州仪器) |  |  | 3peak(思瑞浦) | TPL903211-WS1R | P2P
LP5910-1.2YKAR | TI(德州仪器) |  |  | 3peak(思瑞浦) | TPL903212-WS1R | P2P
LP5910-1.8YKAR | TI(德州仪器) |  |  | 3peak(思瑞浦) | TPL903218-WS1R | P2P
LP5910-1.8YKAT | TI(德州仪器) |  |  | 3peak(思瑞浦) | TPL903218-WS1R | P2P
LM3881MM/NOPB | TI(德州仪器) |  |  | 3peak(思瑞浦) | TPK1031L1-VS1R | P2P
LM3881MME/NOPB | TI(德州仪器) |  |  | 3peak(思瑞浦) | TPK1031L1-VS1R | P2P
LM3881MMX/NOPB | TI(德州仪器) |  |  | 3peak(思瑞浦) | TPK1031L1-VS1R | P2P
LM3880MF-1AA/NOPB | TI(德州仪器) |  |  | 3peak(思瑞浦) | TPK1032AAL1 - S6TR | P2P
LM3880MFE-1AA/NOPB | TI(德州仪器) |  |  | 3peak(思瑞浦) | TPK1032AAL1 - S6TR | P2P
LM3880MFX-1AA/NOPB | TI(德州仪器) |  |  | 3peak(思瑞浦) | TPK1032AAL1 - S6TR | P2P
LM3880MF-1AB/NOPB | TI(德州仪器) |  |  | 3peak(思瑞浦) | TPK1032ABL1-S6TR | P2P
LM3880MFE-1AB/NOPB | TI(德州仪器) |  |  | 3peak(思瑞浦) | TPK1032ABL1 - S6TR | P2P
LM3880MFX-1AB/NOPB | TI(德州仪器) |  |  | 3peak(思瑞浦) | TPK1032ABL1 - S6TR | P2P
LM3880MF-1AC/NOPB | TI(德州仪器) |  |  | 3peak(思瑞浦) | TPK1032ACL1 - S6TR | P2P
LM3880MFE-1AC/NOPB | TI(德州仪器) |  |  | 3peak(思瑞浦) | TPK1032ACL1 - S6TR | P2P
LM3880MFX-1AC/NOPB | TI(德州仪器) |  |  | 3peak(思瑞浦) | TPK1032ACL1 - S6TR | P2P
LM3880MF-1AD/NOPB | TI(德州仪器) |  |  | 3peak(思瑞浦) | TPK1032ADL1 - S6TR | P2P
LM3880MFE-1AD/NOPB | TI(德州仪器) |  |  | 3peak(思瑞浦) | TPK1032ADL1 - S6TR | P2P
LM3880MFX-1AD/NOPB | TI(德州仪器) |  |  | 3peak(思瑞浦) | TPK1032ADL1 - S6TR | P2P
LM3880MF-1AE/NOPB | TI(德州仪器) |  |  | 3peak(思瑞浦) | TPK1032AEL1 - S6TR | P2P
LM3880MFE-1AE/NOPB | TI(德州仪器) |  |  | 3peak(思瑞浦) | TPK1032AEL1 - S6TR | P2P
LM3880MFX-1AE/NOPB | TI(德州仪器) |  |  | 3peak(思瑞浦) | TPK1032AEL1 - S6TR | P2P
LM3880MF-1AF/NOPB | TI(德州仪器) |  |  | 3peak(思瑞浦) | TPK1032AFL1 - S6TR | P2P
LM3880MFE-1AF/NOPB | TI(德州仪器) |  |  | 3peak(思瑞浦) | TPK1032AFL1 - S6TR | P2P
LM3880MFX-1AF/NOPB | TI(德州仪器) |  |  | 3peak(思瑞浦) | TPK1032AFL1 - S6TR | P2P
SN65HVD3082ED | TI(德州仪器) |  |  | 3peak(思瑞浦) | TP8485E-SR | P2P
SN65HVD3082EDG4 | TI(德州仪器) |  |  | 3peak(思瑞浦) | TP8485E-SR | P2P
SN65HVD3082EDGK | TI(德州仪器) |  |  | 3peak(思瑞浦) | TP8485E-VR | P2P
SN65HVD3082EDGKR | TI(德州仪器) |  |  | 3peak(思瑞浦) | TP8485E-VR | P2P
SN65HVD3082EDR | TI(德州仪器) |  |  | 3peak(思瑞浦) | TP8485E-SR | P2P
SN65HVD3082EDRG4 | TI(德州仪器) |  |  | 3peak(思瑞浦) | TP8485E-SR | P2P
SN65HVD3082EP | TI(德州仪器) |  |  | 3peak(思瑞浦) | TP8485E | P2P
SN65HVD3082EPE4 | TI(德州仪器) |  |  | 3peak(思瑞浦) | TP8485E | P2P
SN65HVD72D | TI(德州仪器) |  |  | 3peak(思瑞浦) | TP8485E-SR | P2P
SN65HVD72DGK | TI(德州仪器) |  |  | 3peak(思瑞浦) | TP8485E-VR | P2P
SN65HVD72DGKR | TI(德州仪器) |  |  | 3peak(思瑞浦) | TP8485E-VR | P2P
SN65HVD72DR | TI(德州仪器) |  |  | 3peak(思瑞浦) | TP8485E-SR | P2P
SN65HVD72DRBR | TI(德州仪器) |  |  | 3peak(思瑞浦) | TP8485E | P2P
SN65HVD72DRBT | TI(德州仪器) |  |  | 3peak(思瑞浦) | TP8485E | P2P
SN65HVD82D | TI(德州仪器) |  |  | 3peak(思瑞浦) | TP8485E-SR | P2P
SN65HVD82DR | TI(德州仪器) |  |  | 3peak(思瑞浦) | TP8485E-SR | P2P
THVD1500D | TI(德州仪器) |  |  | 3peak(思瑞浦) | TP8485E-SR | P2P
THVD1500DR | TI(德州仪器) |  |  | 3peak(思瑞浦) | TP8485E-SR | P2P
THVD1410D | TI(德州仪器) |  |  | 3peak(思瑞浦) | TP8485E-SR | P2P
THVD1410DGK | TI(德州仪器) |  |  | 3peak(思瑞浦) | TP8485E-VR | P2P
THVD1410DGKR | TI(德州仪器) |  |  | 3peak(思瑞浦) | TP8485E-VR | P2P
THVD1410DR | TI(德州仪器) |  |  | 3peak(思瑞浦) | TP8485E-SR | P2P
THVD1510D | TI(德州仪器) |  |  | 3peak(思瑞浦) | TP8485E-SR | P2P
THVD1510DGK | TI(德州仪器) |  |  | 3peak(思瑞浦) | TP8485E-VR | P2P
THVD1510DGKR | TI(德州仪器) |  |  | 3peak(思瑞浦) | TP8485E-VR | P2P
THVD1510DR | TI(德州仪器) |  |  | 3peak(思瑞浦) | TP8485E-SR | P2P
THVD1505DR | TI(德州仪器) |  |  | 3peak(思瑞浦) | TPT485N-SO1R | P2P
THVD1500D | TI(德州仪器) |  |  | 3peak(思瑞浦) | TPT485E-SO1R | P2P
THVD1500DR | TI(德州仪器) |  |  | 3peak(思瑞浦) | TPT485E-SO1R | P2P
THVD1510D | TI(德州仪器) |  |  | 3peak(思瑞浦) | TPT487L1-SO1R | P2P
THVD1510DGK | TI(德州仪器) |  |  | 3peak(思瑞浦) | TPT487-VS1R | P2P
THVD1510DGKR | TI(德州仪器) |  |  | 3peak(思瑞浦) | TPT487-VS1R | P2P
THVD1510DR | TI(德州仪器) |  |  | 3peak(思瑞浦) | TPT487L1-SO1R | P2P
THVD1410D | TI(德州仪器) |  |  | 3peak(思瑞浦) | TPT487L1-SO1R | P2P
THVD1410DGK | TI(德州仪器) |  |  | 3peak(思瑞浦) | TPT487-VS1R | P2P
THVD1410DGKR | TI(德州仪器) |  |  | 3peak(思瑞浦) | TPT487-VS1R | P2P
THVD1410DR | TI(德州仪器) |  |  | 3peak(思瑞浦) | TPT487L1-SO1R | P2P
SN65HVD11D | TI(德州仪器) |  |  | 3peak(思瑞浦) | TPT75176HL1-SO1R | P2P
SN65HVD11DG4 | TI(德州仪器) |  |  | 3peak(思瑞浦) | TPT75176HL1-SO1R | P2P
SN65HVD11DR | TI(德州仪器) |  |  | 3peak(思瑞浦) | TPT75176HL1-SO1R | P2P
SN65HVD11DRG4 | TI(德州仪器) |  |  | 3peak(思瑞浦) | TPT75176HL1-SO1R | P2P
SN65HVD11P | TI(德州仪器) |  |  | 3peak(思瑞浦) | TPT75176HL1 | P2P
SN65HVD11PE4 | TI(德州仪器) |  |  | 3peak(思瑞浦) | TPT75176HL1 | P2P
SN65HVD11QD | TI(德州仪器) |  |  | 3peak(思瑞浦) | TPT75176HL1-SO1R | P2P
SN65HVD11QDG4 | TI(德州仪器) |  |  | 3peak(思瑞浦) | TPT75176HL1-SO1R | P2P
SN65HVD11QDR | TI(德州仪器) |  |  | 3peak(思瑞浦) | TPT75176HL1-SO1R | P2P
SN65HVD06D | TI(德州仪器) |  |  | 3peak(思瑞浦) | TPT75176HL1-SO1R | P2P
SN65HVD06DG4 | TI(德州仪器) |  |  | 3peak(思瑞浦) | TPT75176HL1-SO1R | P2P
SN65HVD06DR | TI(德州仪器) |  |  | 3peak(思瑞浦) | TPT75176HL1-SO1R | P2P
SN65HVD06P | TI(德州仪器) |  |  | 3peak(思瑞浦) | TPT75176HL1 | P2P
THVD1520DR | TI(德州仪器) |  |  | 3peak(思瑞浦) | TPT75176HL1-SO1R | P2P
SN65HVD96D | TI(德州仪器) |  |  | 3peak(思瑞浦) | TPT75176A-SO1R | P2P
SN65HVD96DR | TI(德州仪器) |  |  | 3peak(思瑞浦) | TPT75176A-SO1R | P2P
SN75176AD | TI(德州仪器) |  |  | 3peak(思瑞浦) | TPT75176A-SO1R | P2P
SN75176ADE4 | TI(德州仪器) |  |  | 3peak(思瑞浦) | TPT75176A-SO1R | P2P
SN75176ADG4 | TI(德州仪器) |  |  | 3peak(思瑞浦) | TPT75176A-SO1R | P2P
SN75176ADR | TI(德州仪器) |  |  | 3peak(思瑞浦) | TPT75176A-SO1R | P2P
SN75176ADRE4 | TI(德州仪器) |  |  | 3peak(思瑞浦) | TPT75176A-SO1R | P2P
SN75176ADRG4 | TI(德州仪器) |  |  | 3peak(思瑞浦) | TPT75176A-SO1R | P2P
SN75176AP | TI(德州仪器) |  |  | 3peak(思瑞浦) | TPT75176A | P2P
SN75176APE4 | TI(德州仪器) |  |  | 3peak(思瑞浦) | TPT75176A | P2P
SN75176BD | TI(德州仪器) |  |  | 3peak(思瑞浦) | TPT75176B-SO1R | P2P
SN75176BDE4 | TI(德州仪器) |  |  | 3peak(思瑞浦) | TPT75176B-SO1R | P2P
SN75176BDG4 | TI(德州仪器) |  |  | 3peak(思瑞浦) | TPT75176B-SO1R | P2P
SN75176BDR | TI(德州仪器) |  |  | 3peak(思瑞浦) | TPT75176B-SO1R | P2P
SN75176BDRE4 | TI(德州仪器) |  |  | 3peak(思瑞浦) | TPT75176B-SO1R | P2P
SN75176BDRG4 | TI(德州仪器) |  |  | 3peak(思瑞浦) | TPT75176B-SO1R | P2P
SN75176BP | TI(德州仪器) |  |  | 3peak(思瑞浦) | TPT75176B | P2P
SN75176BPE4 | TI(德州仪器) |  |  | 3peak(思瑞浦) | TPT75177B | P2P
SN75176BPSR | TI(德州仪器) |  |  | 3peak(思瑞浦) | TPT75178B | P2P
SN75176BPSRG4 | TI(德州仪器) |  |  | 3peak(思瑞浦) | TPT75179B | P2P
SN65HVD08D | TI(德州仪器) |  |  | 3peak(思瑞浦) | TPT75176B-SO1R | P2P
SN65HVD08DG4 | TI(德州仪器) |  |  | 3peak(思瑞浦) | TPT75176B-SO1R | P2P
SN65HVD08DR | TI(德州仪器) |  |  | 3peak(思瑞浦) | TPT75176B-SO1R | P2P
SN65HVD08DRG4 | TI(德州仪器) |  |  | 3peak(思瑞浦) | TPT75176B-SO1R | P2P
SN65HVD08P | TI(德州仪器) |  |  | 3peak(思瑞浦) | TPT75176B | P2P
SN65HVD08PE4 | TI(德州仪器) |  |  | 3peak(思瑞浦) | TPT75176B | P2P
SN75HVD08D | TI(德州仪器) |  |  | 3peak(思瑞浦) | TPT75176B-SO1R | P2P
SN75HVD08DG4 | TI(德州仪器) |  |  | 3peak(思瑞浦) | TPT75176B-SO1R | P2P
SN75HVD08DR | TI(德州仪器) |  |  | 3peak(思瑞浦) | TPT75176B-SO1R | P2P
SN75HVD08DRG4 | TI(德州仪器) |  |  | 3peak(思瑞浦) | TPT75176B-SO1R | P2P
SN75HVD08P | TI(德州仪器) |  |  | 3peak(思瑞浦) | TPT75176B | P2P
SN65HVD75D | TI(德州仪器) |  |  | 3peak(思瑞浦) | TPT481L1-SO1R | P2P
SN65HVD75DGK | TI(德州仪器) |  |  | 3peak(思瑞浦) | TPT481-VS1R | P2P
SN65HVD75DGKR | TI(德州仪器) |  |  | 3peak(思瑞浦) | TPT481-VS1R | P2P
SN65HVD75DR | TI(德州仪器) |  |  | 3peak(思瑞浦) | TPT481L1-SO1R | P2P
SN65HVD75DRBR | TI(德州仪器) |  |  | 3peak(思瑞浦) | TPT481L1-DF6R | P2P
SN65HVD75DRBT | TI(德州仪器) |  |  | 3peak(思瑞浦) | TPT481L1-DF6R | P2P
SN65HVD78DR | TI(德州仪器) |  |  | 3peak(思瑞浦) | TPT491(50M) | P2P
THVD1550DR | TI(德州仪器) |  |  | 3peak(思瑞浦) | TPT491(50M) | P2P
THVD1450DR | TI(德州仪器) |  |  | 3peak(思瑞浦) | TPT491(50M) | P2P
SN65HVD01DRCT | TI(德州仪器) |  |  | 3peak(思瑞浦) | TPT4181L1-DF8R | P2P
SN65HVD01DRCR | TI(德州仪器) |  |  | 3peak(思瑞浦) | TPT4181L1-DF8R | P2P
MAX3232ECD | TI(德州仪器) |  |  | 3peak(思瑞浦) | TPT3232E-SO3R | P2P
MAX3232ECDB | TI(德州仪器) |  |  | 3peak(思瑞浦) | TPT3232E-SS3R | P2P
MAX3232ECDBE4 | TI(德州仪器) |  |  | 3peak(思瑞浦) | TPT3232E-SS3R | P2P
MAX3232ECDBG4 | TI(德州仪器) |  |  | 3peak(思瑞浦) | TPT3232E-SS3R | P2P
MAX3232ECDBR | TI(德州仪器) |  |  | 3peak(思瑞浦) | TPT3232E-SS3R | P2P
MAX3232ECDBRG4 | TI(德州仪器) |  |  | 3peak(思瑞浦) | TPT3232E-SS3R | P2P
MAX3232ECDE4 | TI(德州仪器) |  |  | 3peak(思瑞浦) | TPT3232E-SO3R | P2P
MAX3232ECDG4 | TI(德州仪器) |  |  | 3peak(思瑞浦) | TPT3232E-SO3R | P2P
MAX3232ECDR | TI(德州仪器) |  |  | 3peak(思瑞浦) | TPT3232E-SO3R | P2P
MAX3232ECDRE4 | TI(德州仪器) |  |  | 3peak(思瑞浦) | TPT3232E-SO3R | P2P
MAX3232ECDRG4 | TI(德州仪器) |  |  | 3peak(思瑞浦) | TPT3232E-SO3R | P2P
MAX3232ECDW | TI(德州仪器) |  |  | 3peak(思瑞浦) | TPT3232E | P2P
MAX3232ECDWG4 | TI(德州仪器) |  |  | 3peak(思瑞浦) | TPT3232E | P2P
MAX3232ECDWR | TI(德州仪器) |  |  | 3peak(思瑞浦) | TPT3232E | P2P
MAX3232ECPW | TI(德州仪器) |  |  | 3peak(思瑞浦) | TPT3232E-TS3R | P2P
MAX3232ECPWE4 | TI(德州仪器) |  |  | 3peak(思瑞浦) | TPT3232E-TS3R | P2P
MAX3232ECPWG4 | TI(德州仪器) |  |  | 3peak(思瑞浦) | TPT3232E-TS3R | P2P
MAX3232ECPWR | TI(德州仪器) |  |  | 3peak(思瑞浦) | TPT3232E-TS3R | P2P
MAX3232ECPWRE4 | TI(德州仪器) |  |  | 3peak(思瑞浦) | TPT3232E-TS3R | P2P
MAX3232ECPWRG4 | TI(德州仪器) |  |  | 3peak(思瑞浦) | TPT3232E-TS3R | P2P
MAX3232EID | TI(德州仪器) |  |  | 3peak(思瑞浦) | TPT3232E-SO3R | P2P
MAX3232EIDB | TI(德州仪器) |  |  | 3peak(思瑞浦) | TPT3232E-SS3R | P2P
MAX3232EIDBE4 | TI(德州仪器) |  |  | 3peak(思瑞浦) | TPT3232E-SS3R | P2P
MAX3232EIDBG4 | TI(德州仪器) |  |  | 3peak(思瑞浦) | TPT3232E-SS3R | P2P
MAX3232EIDBR | TI(德州仪器) |  |  | 3peak(思瑞浦) | TPT3232E-SS3R | P2P
MAX3232EIDBRE4 | TI(德州仪器) |  |  | 3peak(思瑞浦) | TPT3232E-SS3R | P2P
MAX3232EIDBRG4 | TI(德州仪器) |  |  | 3peak(思瑞浦) | TPT3232E-SS3R | P2P
MAX3232EIDE4 | TI(德州仪器) |  |  | 3peak(思瑞浦) | TPT3232E-SO3R | P2P
MAX3232EIDG4 | TI(德州仪器) |  |  | 3peak(思瑞浦) | TPT3232E-SO3R | P2P
MAX3232EIDR | TI(德州仪器) |  |  | 3peak(思瑞浦) | TPT3232E-SO3R | P2P
MAX3232EIDRE4 | TI(德州仪器) |  |  | 3peak(思瑞浦) | TPT3232E-SO3R | P2P
MAX3232EIDRG4 | TI(德州仪器) |  |  | 3peak(思瑞浦) | TPT3232E-SO3R | P2P
MAX3232EIDW | TI(德州仪器) |  |  | 3peak(思瑞浦) | TPT3232E | P2P
MAX3232EIDWG4 | TI(德州仪器) |  |  | 3peak(思瑞浦) | TPT3232E | P2P
MAX3232EIDWR | TI(德州仪器) |  |  | 3peak(思瑞浦) | TPT3232E | P2P
MAX3232EIPW | TI(德州仪器) |  |  | 3peak(思瑞浦) | TPT3232E-TS3R | P2P
MAX3232EIPWE4 | TI(德州仪器) |  |  | 3peak(思瑞浦) | TPT3232E-TS3R | P2P
MAX3232EIPWG4 | TI(德州仪器) |  |  | 3peak(思瑞浦) | TPT3232E-TS3R | P2P
MAX3232EIPWR | TI(德州仪器) |  |  | 3peak(思瑞浦) | TPT3232E-TS3R | P2P
MAX3232EIPWRG4 | TI(德州仪器) |  |  | 3peak(思瑞浦) | TPT3232E-TS3R | P2P
MAX3232CD | TI(德州仪器) |  |  | 3peak(思瑞浦) | TPT3232E-SO3R | P2P
MAX3232CDB | TI(德州仪器) |  |  | 3peak(思瑞浦) | TPT3232E-SS3R | P2P
MAX3232CDBE4 | TI(德州仪器) |  |  | 3peak(思瑞浦) | TPT3232E-SS3R | P2P
MAX3232CDBG4 | TI(德州仪器) |  |  | 3peak(思瑞浦) | TPT3232E-SS3R | P2P
MAX3232CDBR | TI(德州仪器) |  |  | 3peak(思瑞浦) | TPT3232E-SS3R | P2P
MAX3232CDBRE4 | TI(德州仪器) |  |  | 3peak(思瑞浦) | TPT3232E-SS3R | P2P
MAX3232CDBRG4 | TI(德州仪器) |  |  | 3peak(思瑞浦) | TPT3232E-SS3R | P2P
MAX3232CDE4 | TI(德州仪器) |  |  | 3peak(思瑞浦) | TPT3232E-SO3R | P2P
MAX3232CDG4 | TI(德州仪器) |  |  | 3peak(思瑞浦) | TPT3232E-SO3R | P2P
MAX3232CDR | TI(德州仪器) |  |  | 3peak(思瑞浦) | TPT3232E-SO3R | P2P
MAX3232CDRE4 | TI(德州仪器) |  |  | 3peak(思瑞浦) | TPT3232E-SO3R | P2P
MAX3232CDRG4 | TI(德州仪器) |  |  | 3peak(思瑞浦) | TPT3232E-SO3R | P2P
MAX3232CDW | TI(德州仪器) |  |  | 3peak(思瑞浦) | TPT3232E | P2P
MAX3232CDWG4 | TI(德州仪器) |  |  | 3peak(思瑞浦) | TPT3232E | P2P
MAX3232CDWR | TI(德州仪器) |  |  | 3peak(思瑞浦) | TPT3232E | P2P
MAX3232CDWRE4 | TI(德州仪器) |  |  | 3peak(思瑞浦) | TPT3232E | P2P
MAX3232CDWRG4 | TI(德州仪器) |  |  | 3peak(思瑞浦) | TPT3232E | P2P
MAX3232CPW | TI(德州仪器) |  |  | 3peak(思瑞浦) | TPT3232E-TS3R | P2P
MAX3232CPWE4 | TI(德州仪器) |  |  | 3peak(思瑞浦) | TPT3232E-TS3R | P2P
MAX3232CPWG4 | TI(德州仪器) |  |  | 3peak(思瑞浦) | TPT3232E-TS3R | P2P
MAX3232CPWR | TI(德州仪器) |  |  | 3peak(思瑞浦) | TPT3232E-TS3R | P2P
MAX3232CPWRE4 | TI(德州仪器) |  |  | 3peak(思瑞浦) | TPT3232E-TS3R | P2P
MAX3232CPWRG4 | TI(德州仪器) |  |  | 3peak(思瑞浦) | TPT3232E-TS3R | P2P
MAX3232ID | TI(德州仪器) |  |  | 3peak(思瑞浦) | TPT3232E-SO3R | P2P
MAX3232IDB | TI(德州仪器) |  |  | 3peak(思瑞浦) | TPT3232E-SS3R | P2P
MAX3232IDBE4 | TI(德州仪器) |  |  | 3peak(思瑞浦) | TPT3232E-SS3R | P2P
MAX3232IDBG4 | TI(德州仪器) |  |  | 3peak(思瑞浦) | TPT3232E-SS3R | P2P
MAX3232IDBR | TI(德州仪器) |  |  | 3peak(思瑞浦) | TPT3232E-SS3R | P2P
MAX3232IDBRE4 | TI(德州仪器) |  |  | 3peak(思瑞浦) | TPT3232E-SS3R | P2P
MAX3232IDBRG4 | TI(德州仪器) |  |  | 3peak(思瑞浦) | TPT3232E-SS3R | P2P
MAX3232IDE4 | TI(德州仪器) |  |  | 3peak(思瑞浦) | TPT3232E-SO3R | P2P
MAX3232IDG4 | TI(德州仪器) |  |  | 3peak(思瑞浦) | TPT3232E-SO3R | P2P
MAX3232IDR | TI(德州仪器) |  |  | 3peak(思瑞浦) | TPT3232E-SO3R | P2P
MAX3232IDRE4 | TI(德州仪器) |  |  | 3peak(思瑞浦) | TPT3232E-SO3R | P2P
MAX3232IDRG4 | TI(德州仪器) |  |  | 3peak(思瑞浦) | TPT3232E-SO3R | P2P
MAX3232IDW | TI(德州仪器) |  |  | 3peak(思瑞浦) | TPT3232E | P2P
MAX3232IDWE4 | TI(德州仪器) |  |  | 3peak(思瑞浦) | TPT3232E | P2P
MAX3232IDWG4 | TI(德州仪器) |  |  | 3peak(思瑞浦) | TPT3232E | P2P
MAX3232IDWR | TI(德州仪器) |  |  | 3peak(思瑞浦) | TPT3232E | P2P
MAX3232IDWRE4 | TI(德州仪器) |  |  | 3peak(思瑞浦) | TPT3232E | P2P
MAX3232IDWRG4 | TI(德州仪器) |  |  | 3peak(思瑞浦) | TPT3232E | P2P
MAX3232IPW | TI(德州仪器) |  |  | 3peak(思瑞浦) | TPT3232E-TS3R | P2P
MAX3232IPWE4 | TI(德州仪器) |  |  | 3peak(思瑞浦) | TPT3232E-TS3R | P2P
MAX3232IPWG4 | TI(德州仪器) |  |  | 3peak(思瑞浦) | TPT3232E-TS3R | P2P
MAX3232IPWR | TI(德州仪器) |  |  | 3peak(思瑞浦) | TPT3232E-TS3R | P2P
MAX3232IPWRE4 | TI(德州仪器) |  |  | 3peak(思瑞浦) | TPT3232E-TS3R | P2P
MAX3232IPWRG4 | TI(德州仪器) |  |  | 3peak(思瑞浦) | TPT3232E-TS3R | P2P
SN003232CPWR | TI(德州仪器) |  |  | 3peak(思瑞浦) | TPT3232E-TS3R | P2P
MAX232D | TI(德州仪器) |  |  | 3peak(思瑞浦) | TPT3232E-SO3R | P2P
MAX232DE4 | TI(德州仪器) |  |  | 3peak(思瑞浦) | TPT3232E-SO3R | P2P
MAX232DG4 | TI(德州仪器) |  |  | 3peak(思瑞浦) | TPT3232E-SO3R | P2P
MAX232DR | TI(德州仪器) |  |  | 3peak(思瑞浦) | TPT3232E-SO3R | P2P
MAX232DRE4 | TI(德州仪器) |  |  | 3peak(思瑞浦) | TPT3232E-SO3R | P2P
MAX232DRG4 | TI(德州仪器) |  |  | 3peak(思瑞浦) | TPT3232E-SO3R | P2P
MAX232DW | TI(德州仪器) |  |  | 3peak(思瑞浦) | TPT3232E | P2P
MAX232DWE4 | TI(德州仪器) |  |  | 3peak(思瑞浦) | TPT3232E | P2P
MAX232DWG4 | TI(德州仪器) |  |  | 3peak(思瑞浦) | TPT3232E | P2P
MAX232DWR | TI(德州仪器) |  |  | 3peak(思瑞浦) | TPT3232E | P2P
MAX232DWRE4 | TI(德州仪器) |  |  | 3peak(思瑞浦) | TPT3232E | P2P
MAX232DWRG4 | TI(德州仪器) |  |  | 3peak(思瑞浦) | TPT3232E | P2P
MAX3221CDB | TI(德州仪器) |  |  | 3peak(思瑞浦) | TPT3232E-SS3R | P2P
MAX3221CDBE4 | TI(德州仪器) |  |  | 3peak(思瑞浦) | TPT3232E-SS3R | P2P
MAX3221CDBG4 | TI(德州仪器) |  |  | 3peak(思瑞浦) | TPT3232E-SS3R | P2P
MAX3221CDBR | TI(德州仪器) |  |  | 3peak(思瑞浦) | TPT3232E-SS3R | P2P
MAX3221CDBRG4 | TI(德州仪器) |  |  | 3peak(思瑞浦) | TPT3232E-SS3R | P2P
MAX3221CPW | TI(德州仪器) |  |  | 3peak(思瑞浦) | TPT3232E-TS3R | P2P
MAX3221CPWE4 | TI(德州仪器) |  |  | 3peak(思瑞浦) | TPT3232E-TS3R | P2P
MAX3221CPWG4 | TI(德州仪器) |  |  | 3peak(思瑞浦) | TPT3232E-TS3R | P2P
MAX3221CPWR | TI(德州仪器) |  |  | 3peak(思瑞浦) | TPT3232E-TS3R | P2P
MAX3221CPWRE4 | TI(德州仪器) |  |  | 3peak(思瑞浦) | TPT3232E-TS3R | P2P
MAX3221CPWRG4 | TI(德州仪器) |  |  | 3peak(思瑞浦) | TPT3232E-TS3R | P2P
MAX3221IDB | TI(德州仪器) |  |  | 3peak(思瑞浦) | TPT3232E-SS3R | P2P
MAX3221IDBE4 | TI(德州仪器) |  |  | 3peak(思瑞浦) | TPT3232E-SS3R | P2P
MAX3221IDBG4 | TI(德州仪器) |  |  | 3peak(思瑞浦) | TPT3232E-SS3R | P2P
MAX3221IDBR | TI(德州仪器) |  |  | 3peak(思瑞浦) | TPT3232E-SS3R | P2P
MAX3221IDBRE4 | TI(德州仪器) |  |  | 3peak(思瑞浦) | TPT3232E-SS3R | P2P
MAX3221IDBRG4 | TI(德州仪器) |  |  | 3peak(思瑞浦) | TPT3232E-SS3R | P2P
MAX3221IPW | TI(德州仪器) |  |  | 3peak(思瑞浦) | TPT3232E-TS3R | P2P
MAX3221IPWG4 | TI(德州仪器) |  |  | 3peak(思瑞浦) | TPT3232E-TS3R | P2P
MAX3221IPWR | TI(德州仪器) |  |  | 3peak(思瑞浦) | TPT3232E-TS3R | P2P
MAX3221IPWRG4 | TI(德州仪器) |  |  | 3peak(思瑞浦) | TPT3232E-TS3R | P2P
TRS3232ECD | TI(德州仪器) |  |  | 3peak(思瑞浦) | TPT3232E-SO3R | P2P
TRS3232ECDBR | TI(德州仪器) |  |  | 3peak(思瑞浦) | TPT3232E-SS3R | P2P
TRS3232ECDR | TI(德州仪器) |  |  | 3peak(思瑞浦) | TPT3232E-SO3R | P2P
TRS3232ECDW | TI(德州仪器) |  |  | 3peak(思瑞浦) | TPT3232E | P2P
TRS3232ECDWR | TI(德州仪器) |  |  | 3peak(思瑞浦) | TPT3232E | P2P
TRS3232ECPW | TI(德州仪器) |  |  | 3peak(思瑞浦) | TPT3232E-TS3R | P2P
TRS3232ECPWG4 | TI(德州仪器) |  |  | 3peak(思瑞浦) | TPT3232E-TS3R | P2P
TRS3232ECPWR | TI(德州仪器) |  |  | 3peak(思瑞浦) | TPT3232E-TS3R | P2P
TRS3232EID | TI(德州仪器) |  |  | 3peak(思瑞浦) | TPT3232E-SO3R | P2P
TRS3232EIDB | TI(德州仪器) |  |  | 3peak(思瑞浦) | TPT3232E-SS3R | P2P
TRS3232EIDBR | TI(德州仪器) |  |  | 3peak(思瑞浦) | TPT3232E-SS3R | P2P
TRS3232EIDR | TI(德州仪器) |  |  | 3peak(思瑞浦) | TPT3232E-SO3R | P2P
TRS3232EIDW | TI(德州仪器) |  |  | 3peak(思瑞浦) | TPT3232E | P2P
TRS3232EIDWR | TI(德州仪器) |  |  | 3peak(思瑞浦) | TPT3232E | P2P
TRS3232EIPW | TI(德州仪器) |  |  | 3peak(思瑞浦) | TPT3232E-TS3R | P2P
TRS3232EIPWG4 | TI(德州仪器) |  |  | 3peak(思瑞浦) | TPT3232E-TS3R | P2P
TRS3232EIPWR | TI(德州仪器) |  |  | 3peak(思瑞浦) | TPT3232E-TS3R | P2P
TRS3232EIPWRG4 | TI(德州仪器) |  |  | 3peak(思瑞浦) | TPT3232E-TS3R | P2P
TRS3122ERGER | TI(德州仪器) |  |  | 3peak(思瑞浦) | TPT3122EHL1-QF8R | P2P
TRS3122ERGET | TI(德州仪器) |  |  | 3peak(思瑞浦) | TPT3122EHL1-QF8R | P2P
SN65MLVD206D | TI(德州仪器) |  |  | 3peak(思瑞浦) | TPT9H221L1-SO1R-S | P2P
SN65MLVD206DG4 | TI(德州仪器) |  |  | 3peak(思瑞浦) | TPT9H221L1-SO1R-S | P2P
SN65MLVD206DR | TI(德州仪器) |  |  | 3peak(思瑞浦) | TPT9H221L1-SO1R-S | P2P
SN65MLVD206DRE4 | TI(德州仪器) |  |  | 3peak(思瑞浦) | TPT9H221L1-SO1R-S | P2P
SN65MLVD204AD | TI(德州仪器) |  |  | 3peak(思瑞浦) | TPT9H221L1-SO1R-S | P2P
SN65MLVD204ADG4 | TI(德州仪器) |  |  | 3peak(思瑞浦) | TPT9H221L1-SO1R-S | P2P
SN65MLVD204ADR | TI(德州仪器) |  |  | 3peak(思瑞浦) | TPT9H221L1-SO1R-S | P2P
SN65MLVD204ADRG4 | TI(德州仪器) |  |  | 3peak(思瑞浦) | TPT9H221L1-SO1R-S | P2P
SN65MLVD204BD | TI(德州仪器) |  |  | 3peak(思瑞浦) | TPT9H221L1-SO1R-S | P2P
SN65MLVD204BDR | TI(德州仪器) |  |  | 3peak(思瑞浦) | TPT9H221L1-SO1R-S | P2P
SN65MLVD200AD | TI(德州仪器) |  |  | 3peak(思瑞浦) | TPT9H111L1-SO1R-S | P2P
SN65MLVD200ADG4 | TI(德州仪器) |  |  | 3peak(思瑞浦) | TPT9H111L1-SO1R-S | P2P
SN65MLVD200ADR | TI(德州仪器) |  |  | 3peak(思瑞浦) | TPT9H111L1-SO1R-S | P2P
SN65MLVD200ADRG4 | TI(德州仪器) |  |  | 3peak(思瑞浦) | TPT9H111L1-SO1R-S | P2P
DS91C176TMA | TI(德州仪器) |  |  | 3peak(思瑞浦) | TPT9H111L1-SO1R-S | P2P
DS91C176TMA/NOPB | TI(德州仪器) |  |  | 3peak(思瑞浦) | TPT9H111L1-SO1R-S | P2P
DS91C176TMAX/NOPB | TI(德州仪器) |  |  | 3peak(思瑞浦) | TPT9H111L1-SO1R-S | P2P
DS90LV032ATM/NOPB | TI(德州仪器) |  |  | 3peak(思瑞浦) | TPT9H111L1 | P2P
DS90LV032ATMTC/NOPB | TI(德州仪器) |  |  | 3peak(思瑞浦) | TPT9L484L1-TSR-S | P2P
DS90LV032ATMTCX/NOPB | TI(德州仪器) |  |  | 3peak(思瑞浦) | TPT9L484L1-TSR-S | P2P
DS90LV032ATMX/NOPB | TI(德州仪器) |  |  | 3peak(思瑞浦) | TPT9L484L1 | P2P
PCA9306DCTR | TI(德州仪器) |  |  | 3peak(思瑞浦) | TPT29306L1-DFER | P2P
PCA9306DCTRE4 | TI(德州仪器) |  |  | 3peak(思瑞浦) | TPT29306L1-DFER | P2P
PCA9306DCTRG4 | TI(德州仪器) |  |  | 3peak(思瑞浦) | TPT29306L1-DFER | P2P
PCA9306DCTT | TI(德州仪器) |  |  | 3peak(思瑞浦) | TPT29306L1-DFER | P2P
PCA9306DCTTE4 | TI(德州仪器) |  |  | 3peak(思瑞浦) | TPT29306L1-DFER | P2P
PCA9306DCTTG4 | TI(德州仪器) |  |  | 3peak(思瑞浦) | TPT29306L1-DFER | P2P
PCA9306DCUR | TI(德州仪器) |  |  | 3peak(思瑞浦) | TPT29306L1 | P2P
PCA9306DCURE4 | TI(德州仪器) |  |  | 3peak(思瑞浦) | TPT29306L1 | P2P
PCA9306DCURG4 | TI(德州仪器) |  |  | 3peak(思瑞浦) | TPT29306L1 | P2P
PCA9306DCUT | TI(德州仪器) |  |  | 3peak(思瑞浦) | TPT29306L1 | P2P
PCA9306DCUTE4 | TI(德州仪器) |  |  | 3peak(思瑞浦) | TPT29306L1 | P2P
PCA9306DCUTG4 | TI(德州仪器) |  |  | 3peak(思瑞浦) | TPT29306L1 | P2P
PCA9306DQER | TI(德州仪器) |  |  | 3peak(思瑞浦) | TPT29306L1 | P2P
PCA9306YZTR | TI(德州仪器) |  |  | 3peak(思瑞浦) | TPT29306L1 | P2P
TCA9617ADGKR | TI(德州仪器) |  |  | 3peak(思瑞浦) | TPT29617A-VS1R | P2P
TCA9511ADGKR | TI(德州仪器) |  |  | 3peak(思瑞浦) | TPT29511A-VS1R | P2P
TCA9555PWR | TI(德州仪器) |  |  | 3peak(思瑞浦) | TPT29555 | P2P
PCA9555PWR | TI(德州仪器) |  |  | 3peak(思瑞浦) | TPT29555 | P2P
TCA9535RTWR | TI(德州仪器) |  |  | 3peak(思瑞浦) | TPT29555 | P2P
TCA9535PWR | TI(德州仪器) |  |  | 3peak(思瑞浦) | TPT29555 | P2P
TCA1116PWR | TI(德州仪器) |  |  | 3peak(思瑞浦) | TPT29555 | P2P
TCA9534PWR | TI(德州仪器) |  |  | 3peak(思瑞浦) | TPT29554 | P2P
PCA9555APWR | TI(德州仪器) |  |  | 3peak(思瑞浦) | TPT29535 | P2P
TCA9554PWR | TI(德州仪器) |  |  | 3peak(思瑞浦) | TPT29534 | P2P
PCA9554PWR | TI(德州仪器) |  |  | 3peak(思瑞浦) | TPT29534 | P2P
TCA6416APWR | TI(德州仪器) |  |  | 3peak(思瑞浦) | TPT29516 | P2P
TCA9545APWR | TI(德州仪器) |  |  | 3peak(思瑞浦) | TPT29545 | P2P
PCA9545APWR | TI(德州仪器) |  |  | 3peak(思瑞浦) | TPT29545 | P2P
TCA9548APWR | TI(德州仪器) |  |  | 3peak(思瑞浦) | TPT29548 | P2P
PCA9548APWR | TI(德州仪器) |  |  | 3peak(思瑞浦) | TPT29548 | P2P
AM26C31IDR | TI(德州仪器) |  |  | 3peak(思瑞浦) | TPT4031 | P2P
AM26C31IPWR | TI(德州仪器) |  |  | 3peak(思瑞浦) | TPT4031 | P2P
AM26C31QDR | TI(德州仪器) |  |  | 3peak(思瑞浦) | TPT4031 | P2P
AM26LS31CDR | TI(德州仪器) |  |  | 3peak(思瑞浦) | TPT4031 | P2P
AM26LV31EIRGYR | TI(德州仪器) |  |  | 3peak(思瑞浦) | TPT4031 | P2P
AM26C32IDR | TI(德州仪器) |  |  | 3peak(思瑞浦) | TPT4032 | P2P
AM26LS32ACDR | TI(德州仪器) |  |  | 3peak(思瑞浦) | TPT4032 | P2P
AM26LS32AIDR | TI(德州仪器) |  |  | 3peak(思瑞浦) | TPT4032 | P2P
AM26LV32EIDR | TI(德州仪器) |  |  | 3peak(思瑞浦) | TPT4032 | P2P
AM26LV32EIRGYR | TI(德州仪器) |  |  | 3peak(思瑞浦) | TPT4032 | P2P
AM26LV32EIPWR | TI(德州仪器) |  |  | 3peak(思瑞浦) | TPT4032 | P2P
OPA360AIDCKR | TI(德州仪器) |  |  | 3peak(思瑞浦) | TPF110-CR | P2P
OPA360AIDCKRE4 | TI(德州仪器) |  |  | 3peak(思瑞浦) | TPF110-CR | P2P
OPA360AIDCKT | TI(德州仪器) |  |  | 3peak(思瑞浦) | TPF110-CR | P2P
OPA360AIDCKTG4 | TI(德州仪器) |  |  | 3peak(思瑞浦) | TPF110-CR | P2P
OPA361AIDCKR | TI(德州仪器) |  |  | 3peak(思瑞浦) | TPF110-CR | P2P
OPA361AIDCKRG4 | TI(德州仪器) |  |  | 3peak(思瑞浦) | TPF110-CR | P2P
OPA361AIDCKT | TI(德州仪器) |  |  | 3peak(思瑞浦) | TPF110-CR | P2P
OPA361AIDCKTG4 | TI(德州仪器) |  |  | 3peak(思瑞浦) | TPF110-CR | P2P
OPA362AIDCKR | TI(德州仪器) |  |  | 3peak(思瑞浦) | TPF110-CR | P2P
OPA362AIDCKT | TI(德州仪器) |  |  | 3peak(思瑞浦) | TPF110-CR | P2P
THS7314D | TI(德州仪器) |  |  | 3peak(思瑞浦) | TPF113-SR | P2P
THS7314DG4 | TI(德州仪器) |  |  | 3peak(思瑞浦) | TPF113-SR | P2P
THS7314DR | TI(德州仪器) |  |  | 3peak(思瑞浦) | TPF113-SR | P2P
THS7315D | TI(德州仪器) |  |  | 3peak(思瑞浦) | TPF113-SR | P2P
THS7315DRG4 | TI(德州仪器) |  |  | 3peak(思瑞浦) | TPF113-SR | P2P
THS7315DR | TI(德州仪器) |  |  | 3peak(思瑞浦) | TPF113-SR | P2P
THS7374IPW | TI(德州仪器) |  |  | 3peak(思瑞浦) | TPF114-TR | P2P
THS7374IPWG4 | TI(德州仪器) |  |  | 3peak(思瑞浦) | TPF114-TR | P2P
THS7374IPWR | TI(德州仪器) |  |  | 3peak(思瑞浦) | TPF114-TR | P2P
THS7374IPWRG4 | TI(德州仪器) |  |  | 3peak(思瑞浦) | TPF114-TR | P2P
THS7375IPW | TI(德州仪器) |  |  | 3peak(思瑞浦) | TPF114-TR | P2P
THS7375IPWR | TI(德州仪器) |  |  | 3peak(思瑞浦) | TPF114-TR | P2P
THS7316D | TI(德州仪器) |  |  | 3peak(思瑞浦) | TPF133-SR | P2P
THS7316DR | TI(德州仪器) |  |  | 3peak(思瑞浦) | TPF133-SR | P2P
THS7373IPW | TI(德州仪器) |  |  | 3peak(思瑞浦) | TPF134-TR* | P2P
THS7373IPWR | TI(德州仪器) |  |  | 3peak(思瑞浦) | TPF134-TR* | P2P
THS7372IPW | TI(德州仪器) |  |  | 3peak(思瑞浦) | TPF144-TR | P2P
THS7372IPWR | TI(德州仪器) |  |  | 3peak(思瑞浦) | TPF144-TR | P2P
DRV632PW | TI(德州仪器) |  |  | 3peak(思瑞浦) | TPF632A-TR | P2P
DRV632PWR | TI(德州仪器) |  |  | 3peak(思瑞浦) | TPF632A-TR | P2P
DRV603PWR | TI(德州仪器) |  |  | 3peak(思瑞浦) | TPF632A-TR | P2P
DRV603PWR | TI(德州仪器) |  |  | 3peak(思瑞浦) | TPF632A-TR | P2P
DRV632PW | TI(德州仪器) |  |  | 3peak(思瑞浦) | TPF632C-TR | P2P
DRV632PWR | TI(德州仪器) |  |  | 3peak(思瑞浦) | TPF632C-TR | P2P
DRV603PW | TI(德州仪器) |  |  | 3peak(思瑞浦) | TPF632C-TR | P2P
DRV603PWR | TI(德州仪器) |  |  | 3peak(思瑞浦) | TPF632C-TR | P2P
DRV8837CDSGR | TI(德州仪器) |  |  | 3peak(思瑞浦) | TPM8837C-DF4R | P2P
DRV8837CDSGT | TI(德州仪器) |  |  | 3peak(思瑞浦) | TPM8837C-DF4R | P2P
TPS562201DDCR | TI(德州仪器) |  |  | 3peak(思瑞浦) | TPP2020-6TR | P2P
TPS562201DDCT | TI(德州仪器) |  |  | 3peak(思瑞浦) | TPP2020-6TR | P2P
TPS562208DDCR | TI(德州仪器) |  |  | 3peak(思瑞浦) | TPP2020-6TR | P2P
TPS562208DDCT | TI(德州仪器) |  |  | 3peak(思瑞浦) | TPP2020-6TR | P2P
TPS54561 | TI(德州仪器) |  |  | 3peak(思瑞浦) | TPP60508 | P2P
TPS54202H | TI(德州仪器) |  |  | 3peak(思瑞浦) | TPP36208 | P2P
TPS54620/2 | TI(德州仪器) |  |  | 3peak(思瑞浦) | TPP20608 | P2P
TPS54678 | TI(德州仪器) |  |  | 3peak(思瑞浦) | TPP05608 | P2P
UCC27517 | TI(德州仪器) |  |  | 3peak(思瑞浦) | TPM27517 | P2P
UCC27523 | TI(德州仪器) |  |  | 3peak(思瑞浦) | TPM27523 | P2P
UCC27526 | TI(德州仪器) |  |  | 3peak(思瑞浦) | TPM27526 | P2P
UCC27525 | TI(德州仪器) |  |  | 3peak(思瑞浦) | TPM27525 | P2P
ISO7220 | TI(德州仪器) |  |  | 3peak(思瑞浦) | TPT7720 | P2P
ISO7720,SI8620,ADUM1200 | TI(德州仪器) |  |  | 3peak(思瑞浦) | TPT7720 | P2P
ISO7721,SI8621,ADUM1211 | TI(德州仪器) |  |  | 3peak(思瑞浦) | TPT7721 | P2P
NSi8220Nx | TI(德州仪器) |  |  | 3peak(思瑞浦) | TPT7720 | P2P
NSi8221Nx | TI(德州仪器) |  |  | 3peak(思瑞浦) | TPT7721 | P2P
REF3312,REF3325/REF3330, | TI(德州仪器) |  |  | 3peak(思瑞浦) | TPR33xx | P2P
REF3312,REF3325/REF3330, | TI(德州仪器) |  |  | 3peak(思瑞浦) | TPR35xx | P2P
TPS3808G01DBVR | TI(德州仪器) |  |  | 3peak(思瑞浦) | TPV8308LDADJ-S6TR | P2P
LM2903MX/NOPB | TI(德州仪器) |  |  | 3peak(思瑞浦) | LM2903A-SR | P2P
LM258DR | TI(德州仪器) |  |  | 3peak(思瑞浦) | LM358A-SR | P2P
LM293DR | TI(德州仪器) |  |  | 3peak(思瑞浦) | LM393A-SR | P2P
UA78L05AIPK | TI(德州仪器) |  |  | 3peak(思瑞浦) | TPL78L05-89TR | P2P
AM26LV32EIPWR | TI(德州仪器) |  |  | 3peak(思瑞浦) | TPT4032-TS3R | P2P
SN75176BDR | TI(德州仪器) |  |  | 3peak(思瑞浦) | TPT75176HL1-SO1R | P2P
AM26LS32AIDR | TI(德州仪器) |  |  | 3peak(思瑞浦) | TPT4032-SO3R | P2P
AM26LS31CDR | TI(德州仪器) |  |  | 3peak(思瑞浦) | TPT4031-SO3R | P2P
MAX3232EIDR | TI(德州仪器) |  |  | 3peak(思瑞浦) | TPT3232E-SO3R | P2P
TPS3707-33D | TI(德州仪器) |  |  | 3peak(思瑞浦) | TPV706SL1-SR | P2P
LM239DR | TI(德州仪器) |  |  | 3peak(思瑞浦) | LM339A-SR | P2P
AM26C31ID | TI(德州仪器) |  |  | 3peak(思瑞浦) | TPT4031-SO3R | P2P
AM26C31IPWR | TI(德州仪器) |  |  | 3peak(思瑞浦) | TPT4031-TS3R | P2P
ULN2803ADWR | TI(德州仪器) |  |  | 3peak(思瑞浦) | TPM2803-SO4R | P2P
LM4040A25IDBZR | TI(德州仪器) |  |  | 3peak(思瑞浦) | TPR6040F25-S3TR | P2P
TLE2022IDR | TI(德州仪器) |  |  | 3peak(思瑞浦) | TP1282L1-SR | P2P
REF3025AIDBZR | TI(德州仪器) |  |  | 3peak(思瑞浦) | TPR3525-S3TR | P2P
REF3325AIDBZR | TI(德州仪器) |  |  | 3peak(思瑞浦) | TPR3325-S3TR | P2P
SN65HVD12D | TI(德州仪器) |  |  | 3peak(思瑞浦) | TPT75176HL1-SO1R | P2P
OPA2277UA | TI(德州仪器) |  |  | 3peak(思瑞浦) | TPA1862-SR | P2P
SP3232EEN-L/TR | TI(德州仪器) |  |  | 3peak(思瑞浦) | TPT3232E-SO3R | P2P
SP232EEN-L/TR | TI(德州仪器) |  |  | 3peak(思瑞浦) | TPT3232E-SO3R | P2P
SP3232EEA-L/TR | TI(德州仪器) |  |  | 3peak(思瑞浦) | TPT3232E-SS3R | P2P
SP485EEN-L/TR | TI(德州仪器) |  |  | 3peak(思瑞浦) | TPT75176HL1-SO1R | P2P
SP706SEN-L/TR | TI(德州仪器) |  |  | 3peak(思瑞浦) | TPV706SL1-SR | P2P
MAX485ESA | TI(德州仪器) |  |  | 3peak(思瑞浦) | TPT75176HL1-SO1R | P2P
MAX487ESA | TI(德州仪器) |  |  | 3peak(思瑞浦) | TPT487L1-SO1R | P2P
GT21L16S2W-S | TI(德州仪器) |  |  | 3peak(思瑞浦) | TPT3232E-SO3R | P2P
UPC339G2-E1-A | TI(德州仪器) |  |  | 3peak(思瑞浦) | LM339A-SR | P2P
UPC393G2-E1-A | TI(德州仪器) |  |  | 3peak(思瑞浦) | LM393A-SR | P2P
UPC4072G2-E1-A | TI(德州仪器) |  |  | 3peak(思瑞浦) | TPA2672-SO1R | P2P
UPC339G2-E1-A | TI(德州仪器) |  |  | 3peak(思瑞浦) | LM339A-SR | P2P
BA12003BF-E2 | TI(德州仪器) |  |  | 3peak(思瑞浦) | TPM2003-SO3R | P2P
BA12003BF-E2 | TI(德州仪器) |  |  | 3peak(思瑞浦) | TPM2003-SO3R | P2P
LM293DT | TI(德州仪器) |  |  | 3peak(思瑞浦) | LM393A-SR | P2P
LM2904DT | TI(德州仪器) |  |  | 3peak(思瑞浦) | LM2904A-SR | P2P
LM293ADR | TI(德州仪器) |  |  | 3peak(思瑞浦) | LM393A-SR | P2P
TLC272CDR | TI(德州仪器) |  |  | 3peak(思瑞浦) | TPA2672-SO1R | P2P
SA5532ADR | TI(德州仪器) |  |  | 3peak(思瑞浦) | TPA2672-SO1R | P2P
TL084IDR | TI(德州仪器) |  |  | 3peak(思瑞浦) | TPA2674-SO2R | P2P
TL082IDR | TI(德州仪器) |  |  | 3peak(思瑞浦) | TPA2672-SO1R | P2P
LM239ADR | TI(德州仪器) |  |  | 3peak(思瑞浦) | LM339A-SR | P2P
UA78L05AIPK | TI(德州仪器) |  |  | 3peak(思瑞浦) | TPL78L05-89TR | P2P
TLC272IDR | TI(德州仪器) |  |  | 3peak(思瑞浦) | TPA2672-SO1R | P2P
AM26C32IDR | TI(德州仪器) |  |  | 3peak(思瑞浦) | TPT4032-SO3R | P2P
LM339DR | TI(德州仪器) |  |  | 3peak(思瑞浦) | LM339A-SR | P2P
SN65HVD82DR | TI(德州仪器) |  |  | 3peak(思瑞浦) | TPT487L1-SO1R | P2P
SN65HVD3085ED | TI(德州仪器) |  |  | 3peak(思瑞浦) | TPT75176HL1-SO1R | P2P
AM26C31IDR | TI(德州仪器) |  |  | 3peak(思瑞浦) | TPT4031-SO3R | P2P
TL082ACDR | TI(德州仪器) |  |  | 3peak(思瑞浦) | TPA2672-SO1R | P2P
SN65HVD11DR | TI(德州仪器) |  |  | 3peak(思瑞浦) | TPT75176HL1-SO1R | P2P
TLV70025DCKR | TI(德州仪器) |  |  | 3peak(思瑞浦) | TPL730F25-CR | P2P
OPA2322AID | TI(德州仪器) |  |  | 3peak(思瑞浦) | TP2402-SR | P2P
OPA2322AIDGKR | TI(德州仪器) |  |  | 3peak(思瑞浦) | TP2402-VR | P2P
OPA2322AIDGKT | TI(德州仪器) |  |  | 3peak(思瑞浦) | TP2402-VR | P2P
OPA2322AIDR | TI(德州仪器) |  |  | 3peak(思瑞浦) | TP2402-SR | P2P
OPA2322SAIDGSR | TI(德州仪器) |  |  | 3peak(思瑞浦) | TP2402-VR | P2P
OPA2322SAIDGST | TI(德州仪器) |  |  | 3peak(思瑞浦) | TP2402-VR | P2P
OPA322AIDBVR | TI(德州仪器) |  |  | 3peak(思瑞浦) | TP2401-TR | P2P
OPA322AIDBVT | TI(德州仪器) |  |  | 3peak(思瑞浦) | TP2401-TR | P2P
OPA322SAIDBVR | TI(德州仪器) |  |  | 3peak(思瑞浦) | TP2401-TR | P2P
OPA322SAIDBVT | TI(德州仪器) |  |  | 3peak(思瑞浦) | TP2401-TR | P2P
OPA4322AIPW | TI(德州仪器) |  |  | 3peak(思瑞浦) | TP2404-TR | P2P
OPA4322AIPWR | TI(德州仪器) |  |  | 3peak(思瑞浦) | TP2404-TR | P2P
OPA4322SAIPW | TI(德州仪器) |  |  | 3peak(思瑞浦) | TP2404-TR | P2P
OPA4322SAIPWR | TI(德州仪器) |  |  | 3peak(思瑞浦) | TP2404-TR | P2P
SN74LVC1G3157DCKR | TI(德州仪器) |  |  | 3peak(思瑞浦) | TPW3157A-CR | P2P
SN74LV4051AQPWRQ1 | TI(德州仪器) |  |  | 3peak(思瑞浦) | TPW4051-TR | P2P
SN74LV4066APWR | TI(德州仪器) |  |  | 3peak(思瑞浦) | TPW4066-TR | P2P
SN74LVC1G66DCKR | TI(德州仪器) |  |  | 3peak(思瑞浦) | TPW3115-SC5R | P2P
CD4051BQPWRQ1 | TI(德州仪器) |  |  | 3peak(思瑞浦) | TPW4051-TR | P2P
SN75176BDR | TI(德州仪器) |  |  | 3peak(思瑞浦) | TPT75176HL1-SO1R | P2P
SN74LVC1G66DCKT | TI(德州仪器) |  |  | 3peak(思瑞浦) | TPW3115-SC5R | P2P
DRV8837DSGR | TI(德州仪器) |  |  | 3peak(思瑞浦) | TPM8837C-DF4R | P2P
INA213AIDCKR | TI(德州仪器) |  |  | 3peak(思瑞浦) | TP181A1-CR | P2P
INA199B1DCKR | TI(德州仪器) |  |  | 3peak(思瑞浦) | TP181A1-CR | P2P
INA333AIDGKR | TI(德州仪器) |  |  | 3peak(思瑞浦) | TPA1286-VS1R | P2P
LM2903DR | TI(德州仪器) |  |  | 3peak(思瑞浦) | LM2903A-SR | P2P
TPS7A8101QDRBRQ1 | TI(德州仪器) | 车规二级LDO，1A | SON-8 | 3peak(思瑞浦) | TPL910ADJ-DF6R | P2P
TLV70012QDDCRQ1 | TI(德州仪器) | 具有使能功能、1.2V 输出的汽车级 300mA、高 PSRR、低 IQ、低压降稳压器 | SOT23-5 | 3peak(思瑞浦) | TPL730F12-5TR | P2P
ULN2803ADWR | TI(德州仪器) |  |  | 3peak(思瑞浦) | TPM2803 | P2P
LM124DR | TI(德州仪器) |  |  | 3peak(思瑞浦) | LM324A-SR | P2P
LM2902DR | TI(德州仪器) |  |  | 3peak(思瑞浦) | LM2902A-SR | P2P
TLV70033DCKR | TI(德州仪器) | 具有使能功能的 200mA、高 PSRR、低 IQ、低压降稳压器 | SOT-SC70 (DCK)-5 | 3peak(思瑞浦) | TPL730 F33 - CR | P2P
TPS51200QDRCRQ1 | TI(德州仪器) |  |  | 3peak(思瑞浦) | TPL51200-DF8R | P2P
SA5532DR | TI(德州仪器) |  |  | 3peak(思瑞浦) | TPA2672-SO1R | P2P
TLE2142IDR | TI(德州仪器) |  |  | 3peak(思瑞浦) | TPA1882-SR/TPA2672-SO1R | P2P
OPA4354AQPWRQ1 | TI(德州仪器) |  |  | 3peak(思瑞浦) | TPH2504-TR | P2P
LM293DT | TI(德州仪器) |  |  | 3peak(思瑞浦) | LM393A-SR | P2P
LM358DT | TI(德州仪器) |  |  | 3peak(思瑞浦) | LM358A-SR | P2P
LM324DT | TI(德州仪器) |  |  | 3peak(思瑞浦) | LM324A-SR | P2P
LM293DT | TI(德州仪器) |  |  | 3peak(思瑞浦) | LM393A-SR | P2P
LM358DT | TI(德州仪器) |  |  | 3peak(思瑞浦) | LM358A-SR | P2P
LM258DT | TI(德州仪器) |  |  | 3peak(思瑞浦) | LM358A-SR | P2P
AS339MTR-G1 | TI(德州仪器) |  |  | 3peak(思瑞浦) | LM339A-SR | P2P
LM393DT | TI(德州仪器) |  |  | 3peak(思瑞浦) | LM393A-SR | P2P
LM2904/DT | TI(德州仪器) |  |  | 3peak(思瑞浦) | LM2904A-SR | P2P
MCP601T-I/OT | TI(德州仪器) |  |  | 3peak(思瑞浦) | TP6001-TR | P2P
LM2904DT | TI(德州仪器) |  |  | 3peak(思瑞浦) | LM2904A-SR | P2P
TLC272CDR | TI(德州仪器) |  |  | 3peak(思瑞浦) | TP1561-TR | P2P
MCP6001T-I/OT | TI(德州仪器) |  |  | 3peak(思瑞浦) | TP6001-TR | P2P
LMV331SN3T1G | TI(德州仪器) |  |  | 3peak(思瑞浦) | LMV331TP-TR | P2P
LM393DT | TI(德州仪器) |  |  | 3peak(思瑞浦) | LM393A-SR | P2P
AP331AWRG-7 | TI(德州仪器) |  |  | 3peak(思瑞浦) | LM331AU-S5TR | P2P
AS321KTR-G1 | TI(德州仪器) |  |  | 3peak(思瑞浦) | LM321A-TR | P2P
LM239DT | TI(德州仪器) |  |  | 3peak(思瑞浦) | LM339A-SR | P2P
LM339DR2G | TI(德州仪器) |  |  | 3peak(思瑞浦) | LM339A-SR | P2P
MCP607T-I/SN | TI(德州仪器) |  |  | 3peak(思瑞浦) | TP5532-SR | P2P
TSV991IYLT | TI(德州仪器) |  |  | 3peak(思瑞浦) | TP2401-TR | P2P
NCS325SN2T1G | TI(德州仪器) |  |  | 3peak(思瑞浦) | TP5531-TR | P2P
NJU7044V | TI(德州仪器) |  |  | 3peak(思瑞浦) | LM324A-TR | P2P
MCP606-I/SN | TI(德州仪器) |  |  | 3peak(思瑞浦) | TP5591-SR | P2P
LM358G-S08-R | TI(德州仪器) |  |  | 3peak(思瑞浦) | LM358A-SR | P2P
MCP6002T-I/SN | TI(德州仪器) |  |  | 3peak(思瑞浦) | TP6002-SR | P2P
DIO3584 | TI(德州仪器) |  |  | 3peak(思瑞浦) | TP5594-SR | P2P
LM339DT | TI(德州仪器) |  |  | 3peak(思瑞浦) | LM339A-SR | P2P
LM324DR2G | TI(德州仪器) |  |  | 3peak(思瑞浦) | LM324A-SR | P2P
ISL28133FEZ-T7 | TI(德州仪器) |  |  | 3peak(思瑞浦) | TP5531-TR | P2P
MCP6292T-E/MS | TI(德州仪器) |  |  | 3peak(思瑞浦) | TP2582-VR | P2P
MC33178DR2G | TI(德州仪器) |  |  | 3peak(思瑞浦) | TPA2672-SO1R | P2P
LM358-D | TI(德州仪器) |  |  | 3peak(思瑞浦) | LM358A-SR | P2P
LMV321LILT | TI(德州仪器) |  |  | 3peak(思瑞浦) | LMV321B-TR | P2P
FAN4274IMU8X | TI(德州仪器) |  |  | 3peak(思瑞浦) | TP1562-SR | P2P
TL084CDR | TI(德州仪器) |  |  | 3peak(思瑞浦) | TPA2674-SO2R | P2P
LM358DR2G | TI(德州仪器) |  |  | 3peak(思瑞浦) | LM358A-SR | P2P
LM393ST | TI(德州仪器) |  |  | 3peak(思瑞浦) | LM393A-VR | P2P
LM2903D | TI(德州仪器) |  |  | 3peak(思瑞浦) | LM2903AL1-SR | P2P
LM393S | TI(德州仪器) |  |  | 3peak(思瑞浦) | LM393A-SR | P2P
TLC274CDR | TI(德州仪器) |  |  | 3peak(思瑞浦) | TPA2674-SO2R | P2P
AZV331KTR-G1 | TI(德州仪器) |  |  | 3peak(思瑞浦) | LMV331TP-TR | P2P
DIO3582SO8 | TI(德州仪器) |  |  | 3peak(思瑞浦) | TP5592-SR | P2P
TS331ILT | TI(德州仪器) |  |  | 3peak(思瑞浦) | LMV331TP-TR | P2P
LM358PT | TI(德州仪器) |  |  | 3peak(思瑞浦) | LM358A-TSR | P2P
LM393DR2G | TI(德州仪器) |  |  | 3peak(思瑞浦) | LM393A-SR | P2P
TS332IDT | TI(德州仪器) |  |  | 3peak(思瑞浦) | LMV358B-SR | P2P
MCP6001R | TI(德州仪器) |  |  | 3peak(思瑞浦) | TP6001R-TR | P2P
LMV331W5-7 | TI(德州仪器) |  |  | 3peak(思瑞浦) | LMV331TP-TR | P2P
LMV331ICT | TI(德州仪器) |  |  | 3peak(思瑞浦) | LMV331TP-CR | P2P
RS622XM MSOP-8 | TI(德州仪器) |  |  | 3peak(思瑞浦) | TP1562AL1-VR | P2P
GS321 | TI(德州仪器) |  |  | 3peak(思瑞浦) | LM321A-TR | P2P
MCP6054-E/ST | TI(德州仪器) |  |  | 3peak(思瑞浦) | TP5534-TR | P2P
MCP6002T-I/MS | TI(德州仪器) |  |  | 3peak(思瑞浦) | TP6002-VR | P2P
LF353DR | TI(德州仪器) |  |  | 3peak(思瑞浦) | TPA2672-SO1R | P2P
LM339 | TI(德州仪器) |  |  | 3peak(思瑞浦) | LM339A-SR | P2P
MCP6004-I | TI(德州仪器) |  |  | 3peak(思瑞浦) | TP6004-SR | P2P
LM324 | TI(德州仪器) |  |  | 3peak(思瑞浦) | LM324A-SR | P2P
LM358DT | TI(德州仪器) |  |  | 3peak(思瑞浦) | LM358A-SR | P2P
LM2902DR2G | TI(德州仪器) |  |  | 3peak(思瑞浦) | LM2902A-SR | P2P
LM293D | TI(德州仪器) |  |  | 3peak(思瑞浦) | LM393A-SR | P2P
BA2904F-E2 | TI(德州仪器) |  |  | 3peak(思瑞浦) | LM2904A-SR | P2P
MCP6001T-I/OT | TI(德州仪器) |  |  | 3peak(思瑞浦) | TP6001-TR | P2P
TLV2171IDGKR | TI(德州仪器) |  |  | 3peak(思瑞浦) | TP2582-VR | P2P
MCP607 | TI(德州仪器) |  |  | 3peak(思瑞浦) | TP5591-SR | P2P
MCP6282-E/MS | TI(德州仪器) |  |  | 3peak(思瑞浦) | TP1562AL1-VR | P2P
LM258ADT | TI(德州仪器) |  |  | 3peak(思瑞浦) | LM358A-SR | P2P
LM324 | TI(德州仪器) |  |  | 3peak(思瑞浦) | LM324A-SR | P2P
LM2901QDRQ1 | TI(德州仪器) |  |  | 3peak(思瑞浦) | LM2901A-SR | P2P
MCP6542-I/SN | TI(德州仪器) |  |  | 3peak(思瑞浦) | TP2012-SR | P2P
NJM2903E-TE1 | TI(德州仪器) |  |  | 3peak(思瑞浦) | LM2903A-SR | P2P
LMV721M5X/NOPB | TI(德州仪器) |  |  | 3peak(思瑞浦) | TP2411-TR | P2P
INA213AIDCKT | TI(德州仪器) |  |  | 3peak(思瑞浦) | TP181A1-CR | P2P
MCP6021T-E/OT | TI(德州仪器) |  |  | 3peak(思瑞浦) | TP2411-TR | P2P
INA200AIDGKR | TI(德州仪器) |  |  | 3peak(思瑞浦) | TPA2295CT-VS1R-S | P2P
BA3472F-E2 | TI(德州仪器) |  |  | 3peak(思瑞浦) | TPA2672-SO1R | P2P
LM4040A25IDBZR | TI(德州仪器) |  |  | 3peak(思瑞浦) | TPR6040F25-S3TR-S | P2P
LM4040CIM3X-2.5/NOPB | TI(德州仪器) |  |  | 3peak(思瑞浦) | TPR6040F25-S3TR | P2P
ATL431LIBQDBZR | TI(德州仪器) |  |  | 3peak(思瑞浦) | TPR431B-S3TR | P2P
LM4040CIM3X-2.5/NOPB | TI(德州仪器) |  |  | 3peak(思瑞浦) | TPR6040F25-S3TR | P2P
XC6206P332MR | TI(德州仪器) |  |  | 3peak(思瑞浦) | TPL710F33-3TR | P2P
L78L05ACUTR | TI(德州仪器) |  |  | 3peak(思瑞浦) | TPL820F50-89TR | P2P
NCP115CMX330TCG | TI(德州仪器) |  |  | 3peak(思瑞浦) | TPL730F33-FR | P2P
L78L05ABUTR | TI(德州仪器) |  |  | 3peak(思瑞浦) | TPL820F50-89TR | P2P
MCP1702T-3302E/CB | TI(德州仪器) |  |  | 3peak(思瑞浦) | TPL810F33-3TR | P2P
XC6206P182MR | TI(德州仪器) |  |  | 3peak(思瑞浦) | TPL710F18-3TR | P2P
XC6206P252MR | TI(德州仪器) |  |  | 3peak(思瑞浦) | TPL710F25-3TR | P2P
XC6201P332MR | TI(德州仪器) |  |  | 3peak(思瑞浦) | TPL810F33-5TR | P2P
L78L33ABUTR | TI(德州仪器) |  |  | 3peak(思瑞浦) | TPL820F33-89TR | P2P
XC6206P182MRN | TI(德州仪器) |  |  | 3peak(思瑞浦) | TPL710F18-3TR | P2P
uP8806MMA5-33 | TI(德州仪器) |  |  | 3peak(思瑞浦) | TPL730F33-5TR | P2P
XC6228D332VR-G | TI(德州仪器) |  |  | 3peak(思瑞浦) | TPL730F33-5TR/TPL903233-S5TR | P2P
UR132L-33-AE3-3-R | TI(德州仪器) |  |  | 3peak(思瑞浦) | TPL810F33-3TR | P2P
RT9013-30GB | TI(德州仪器) |  |  | 3peak(思瑞浦) | TPL740F30-5TR | P2P
MCP1702T-3302E/CB | TI(德州仪器) |  |  | 3peak(思瑞浦) | TPL810F33-3TR | P2P
XC6228D332VR-G | TI(德州仪器) |  |  | 3peak(思瑞浦) | TPL730F33-5TR/TPL903233-S5TR | P2P
RT9013-33GB | TI(德州仪器) |  |  | 3peak(思瑞浦) | TPL740F33-5TR | P2P
RT9013-18GB | TI(德州仪器) |  |  | 3peak(思瑞浦) | TPL740F18-5TR | P2P
LP3992-30B5F | TI(德州仪器) |  |  | 3peak(思瑞浦) | TPL903230-5TR | P2P
uP8805QMA5-00 | TI(德州仪器) |  |  | 3peak(思瑞浦) | TPL730ADJ-5TR | P2P
LP3995A-50X3F | TI(德州仪器) |  |  | 3peak(思瑞浦) | TPL820U50-89TR | P2P
TPS51200DRCT | TI(德州仪器) |  |  | 3peak(思瑞浦) | TPL51200-DF8R | P2P
NJM78L05UA | TI(德州仪器) |  |  | 3peak(思瑞浦) | TPL820F50-89TR | P2P
BD33FA1FP3-ZTL | TI(德州仪器) |  |  | 3peak(思瑞浦) | TPL810F33-89TR | P2P
AP7380-50Y-13 | TI(德州仪器) |  |  | 3peak(思瑞浦) | TPL810U50-89TR | P2P
AP2138N-2.5TRG1 | TI(德州仪器) |  |  | 3peak(思瑞浦) | TPL710F25-3TR | P2P
AP2204RA-3.3TRG1 | TI(德州仪器) |  |  | 3peak(思瑞浦) | TPL810U33-89TR | P2P
AP2127K-3.3TRG1 | TI(德州仪器) |  |  | 3peak(思瑞浦) | TPL730F33-5TR | P2P
AP7381-33Y | TI(德州仪器) |  |  | 3peak(思瑞浦) | TPL820F33-89TR | P2P
AS78L05RTR-G1 | TI(德州仪器) |  |  | 3peak(思瑞浦) | TPL820F50-89TR | P2P
AP7380-33WR-7 | TI(德州仪器) |  |  | 3peak(思瑞浦) | TPL810FU33-5TR | P2P
CS2003CB | TI(德州仪器) |  |  | 3peak(思瑞浦) | TPM2003-SO3R | P2P
MIXIC ULN2003A-SOP16 | TI(德州仪器) |  |  | 3peak(思瑞浦) | TPM2003-SO3R | P2P
ULN2003D1013TR | TI(德州仪器) |  |  | 3peak(思瑞浦) | TPM2003-SO3R | P2P
ULN2803G-S18-R | TI(德州仪器) |  |  | 3peak(思瑞浦) | TPM2803-SO4R | P2P
ULN2803G-D18 | TI(德州仪器) |  |  | 3peak(思瑞浦) | TPM2803-SO4R | P2P
LR2003L | TI(德州仪器) |  |  | 3peak(思瑞浦) | TPM2003-SO3R | P2P
ICF ULN2003SOTU | TI(德州仪器) |  |  | 3peak(思瑞浦) | TPM2003-SO3R | P2P
TPS3828-33DBVR | TI(德州仪器) |  |  | 3peak(思瑞浦) | TPV6823S-TR | P2P
ADM803SAKSZ | TI(德州仪器) |  |  | 3peak(思瑞浦) | TPV803S-3STR | P2P
LP3809-263B3F | TI(德州仪器) |  |  | 3peak(思瑞浦) | TPV809R-3STR | P2P
MAX809REUR+T | TI(德州仪器) |  |  | 3peak(思瑞浦) | TPV809R-3STR | P2P
MAX706RESA+T | TI(德州仪器) |  |  | 3peak(思瑞浦) | TPV706RL1-SR | P2P
TCM809SENB713 | TI(德州仪器) |  |  | 3peak(思瑞浦) | TPV809S-3STR | P2P
SGM809-RXN3/TR | TI(德州仪器) |  |  | 3peak(思瑞浦) | TPV809R-3STR | P2P
SGM706B-RXMS8G/TR | TI(德州仪器) |  |  | 3peak(思瑞浦) | TPV706RL1-SR | P2P
SGM809B-SXN3LG/TR | TI(德州仪器) |  |  | 3peak(思瑞浦) | TPV809S-3STR | P2P
SGM803B-SXN3LG/TR | TI(德州仪器) |  |  | 3peak(思瑞浦) | TPV803S-3STR | P2P
SGM706-SYS8G/TR | TI(德州仪器) |  |  | 3peak(思瑞浦) | TPV706SL1-SR | P2P
SGM809-RXN3L/TR | TI(德州仪器) |  |  | 3peak(思瑞浦) | TPV809R-3STR | P2P
STM1001SWX6F | TI(德州仪器) |  |  | 3peak(思瑞浦) | TPV803S-3STR | P2P
TLV2252 SO-8 | TI(德州仪器) |  |  | 3peak(思瑞浦) | TP5532-SR | P2P
SGM3157YC6/TR SC70-6 | TI(德州仪器) |  |  | 3peak(思瑞浦) | TPW3157A-CR | P2P
SGM8955XN5G/TR SOT-23-5 | TI(德州仪器) |  |  | 3peak(思瑞浦) | TP5531-TR | P2P
SGM8551XN5G/TR SOT-23-5 | TI(德州仪器) |  |  | 3peak(思瑞浦) | TP5551-TR | P2P
SGM8271AYN5G/TR SOT-23-5 | TI(德州仪器) |  |  | 3peak(思瑞浦) | TP2261-TR | P2P
SGM8422YS8G/TR SOIC-8 | TI(德州仪器) |  |  | 3peak(思瑞浦) | TPA2672-SO1R | P2P
SGM8632XS/TR SOIC-8 | TI(德州仪器) |  |  | 3peak(思瑞浦) | TP1562AL1-SR | P2P
SGM8272YS8G/TR SOP-8 | TI(德州仪器) |  |  | 3peak(思瑞浦) | TPA2672-SO1R | P2P
SGM8594YTS14G/TR TSSOP-14 | TI(德州仪器) |  |  | 3peak(思瑞浦) | TP6004-TR | P2P
TLC272CDR SOP-8(SGM8542XS/TR) | TI(德州仪器) |  |  | 3peak(思瑞浦) | TPA2672-SO1R | P2P
OPA2335AIDR SO-8(SGM8556XS8G/TR) | TI(德州仪器) |  |  | 3peak(思瑞浦) | TP5552-SR | P2P
OPA335AIDR SO-8(SGM8555XS8G/TR) | TI(德州仪器) |  |  | 3peak(思瑞浦) | TP5551-SR | P2P
OPA2237EA MSOP-8（DST模块用）SGM8255-2XMS8G/TR | TI(德州仪器) |  |  | 3peak(思瑞浦) | TP1282L1-VR | P2P
OP07CDR SOP-8 (SGMOP17CXS8G/TR) | TI(德州仪器) |  |  | 3peak(思瑞浦) | TP17-SR | P2P
SGM2358YS/TR SOP-8 | TI(德州仪器) |  |  | 3peak(思瑞浦) | LMV358B-SR | P2P
LM224AF | TI(德州仪器) |  |  | 3peak(思瑞浦) | LM324A-SR | P2P
TL064ID | TI(德州仪器) |  |  | 3peak(思瑞浦) | TPA2674-SO2R | P2P
ADS7828EB/250 | TI(德州仪器) |  |  | 3peak(思瑞浦) | TPC502200-TS3R-S | P2P
ADS7828EB/2K5 | TI(德州仪器) |  |  | 3peak(思瑞浦) | TPC502200-TS3R-S | P2P
ADC128D818CIMTX/NOPB | TI(德州仪器) |  |  | 3peak(思瑞浦) | TPC5022 | P2P
MC74HC4051ADWG | TI(德州仪器) |  |  | 3peak(思瑞浦) | TPW4051-SOBR | P2P
MC74HC4051ADWR2G | TI(德州仪器) |  |  | 3peak(思瑞浦) | TPW4051-SOBR | P2P
NC7SZ66M5X | TI(德州仪器) |  |  | 3peak(思瑞浦) | TPW3115-S5TR | P2P
ADG736BRMZ-REEL7 | TI(德州仪器) |  |  | 3peak(思瑞浦) | TPW3221 | P2P
MAX4736EUB+T | TI(德州仪器) |  |  | 3peak(思瑞浦) | TPW3221 | P2P
74LVC1G3157GW,125 | TI(德州仪器) |  |  | 3peak(思瑞浦) | TPW3157A-CR | P2P
SN74LVC1G3157DCKR | TI(德州仪器) |  |  | 3peak(思瑞浦) | TPW3157A-CR | P2P
MAX4627EUK+T | TI(德州仪器) |  |  | 3peak(思瑞浦) | TPW3115 | P2P
NS5B1G384DTT1G | TI(德州仪器) |  |  | 3peak(思瑞浦) | TPW3115 | P2P
TS12A4515DBVR | TI(德州仪器) |  |  | 3peak(思瑞浦) | TPW3115 | P2P
TS3A27518ERTWR | TI(德州仪器) |  |  | 3peak(思瑞浦) | TPW3257 | P2P
TPW4051-SR-S | TI(德州仪器) |  |  | 3peak(思瑞浦) | TPW4051-SR-S | P2P
SN74LVC1G3157DRYR | TI(德州仪器) |  |  | 3peak(思瑞浦) | TPW3157 | P2P
NC7SZ66P5X | TI(德州仪器) |  |  | 3peak(思瑞浦) | TPW3115-SC5R | P2P
TS3A24159DGSR | TI(德州仪器) |  |  | 3peak(思瑞浦) | TPW3221-VR | P2P
SN65HVD1050DR | TI(德州仪器) |  |  | 3peak(思瑞浦) | TPT1256-SO1R | P2P
TJA1050T/VM,118 | TI(德州仪器) |  |  | 3peak(思瑞浦) | TPT1256-SO1R | P2P
TCAN1042HGVDR | TI(德州仪器) |  |  | 3peak(思瑞浦) | TPT1042V-SO1R-S | P2P
PCA9306DCTR | TI(德州仪器) |  |  | 3peak(思瑞浦) | TPT29306 | P2P
PCA9555BS,118 | TI(德州仪器) |  |  | 3peak(思瑞浦) | TPT29555 | P2P
PCA9555RGER | TI(德州仪器) |  |  | 3peak(思瑞浦) | TPT29555 | P2P
PCA9546ARGVR | TI(德州仪器) |  |  | 3peak(思瑞浦) | TPT29546A-TS3R | P2P
PCA9546ADR | TI(德州仪器) |  |  | 3peak(思瑞浦) | TPT29546A-TS3R | P2P
PCA9546APWR | TI(德州仪器) |  |  | 3peak(思瑞浦) | TPT29546A-TS3R | P2P
PCA9554PW,118 | TI(德州仪器) |  |  | 3peak(思瑞浦) | TPT29544 | P2P
PCA9846PWJ | TI(德州仪器) |  |  | 3peak(思瑞浦) | TPT29546A | P2P
TCA9545APWR | TI(德州仪器) |  |  | 3peak(思瑞浦) | TPT29545 | P2P
PCA9515ADP,118 | TI(德州仪器) |  |  | 3peak(思瑞浦) | TPT29617A | P2P
ADuM1281CRZ | TI(德州仪器) |  |  | 3peak(思瑞浦) | TPT7721 | P2P
ISO7721DR | TI(德州仪器) |  |  | 3peak(思瑞浦) | TPT7721 | P2P
SI8422BB-D-ISR | TI(德州仪器) |  |  | 3peak(思瑞浦) | TPT7721 | P2P
TPT29306-VS1R | TI(德州仪器) |  |  | 3peak(思瑞浦) | TPT29306-VS1R | P2P
TPT29617A-VS1R-S | TI(德州仪器) |  |  | 3peak(思瑞浦) | TPT29617A-VS1R-S | P2P
ISO1640BDR | TI(德州仪器) |  |  | 3peak(思瑞浦) | TPT72617-SO1R | P2P
Si8600AC-B-ISR | TI(德州仪器) |  |  | 3peak(思瑞浦) | TPT72617-SO1R | P2P
PCA9617ADPJ | TI(德州仪器) |  |  | 3peak(思瑞浦) | TPT29617A-VS1R-S | P2P
TPT29617A-VS1R-S | TI(德州仪器) |  |  | 3peak(思瑞浦) | TPT29617A-VS1R-S | P2P
PCA9544APW | TI(德州仪器) |  |  | 3peak(思瑞浦) | TPT29545 | P2P
PCA9544APWR | TI(德州仪器) |  |  | 3peak(思瑞浦) | TPT29545 | P2P
TMP75AIDR | TI(德州仪器) |  |  | 3peak(思瑞浦) | TPTMT75 | P2P
TMP75AIDGKR | TI(德州仪器) |  |  | 3peak(思瑞浦) | TPTMT75 | P2P
LM393D | TI(德州仪器) |  |  | 3peak(思瑞浦) | LM393A | P2P
LM393DR | TI(德州仪器) |  |  | 3peak(思瑞浦) | LM393A | P2P
LM393DR2G | TI(德州仪器) |  |  | 3peak(思瑞浦) | LM393A | P2P
LM393M NOPB | TI(德州仪器) |  |  | 3peak(思瑞浦) | LM393A | P2P
LM393MX/NOPB | TI(德州仪器) |  |  | 3peak(思瑞浦) | LM393A | P2P
LMV393MX/NOPB | TI(德州仪器) |  |  | 3peak(思瑞浦) | LM393A | P2P
TL331IDBVR | TI(德州仪器) |  |  | 3peak(思瑞浦) | LM331A-S5TR | P2P
LM331AU-S5TR | TI(德州仪器) |  |  | 3peak(思瑞浦) | LM331AU-S5TR | P2P
LM393A-SR | TI(德州仪器) |  |  | 3peak(思瑞浦) | LM393A-SR | P2P
LM331AU-S5TR | TI(德州仪器) |  |  | 3peak(思瑞浦) | LM331AU-S5TR | P2P
TL331IDBVR | TI(德州仪器) |  |  | 3peak(思瑞浦) | LM331AU-S5TR | P2P
LM393A-SR | TI(德州仪器) |  |  | 3peak(思瑞浦) | LM393A-SR | P2P
LM393MX/NOPB | TI(德州仪器) |  |  | 3peak(思瑞浦) | LM393A-SR | P2P
MC33079DG | TI(德州仪器) |  |  | 3peak(思瑞浦) | TPA2674-SO2R | P2P
MC33079DR2G | TI(德州仪器) |  |  | 3peak(思瑞浦) | TPA2674-SO2R | P2P
MC33079DT | TI(德州仪器) |  |  | 3peak(思瑞浦) | TPA2674-SO2R | P2P
LM224D | TI(德州仪器) |  |  | 3peak(思瑞浦) | LM324A-SR | P2P
LM224D | TI(德州仪器) |  |  | 3peak(思瑞浦) | LM324A-SR | P2P
LM224DR | TI(德州仪器) |  |  | 3peak(思瑞浦) | LM324A-SR | P2P
LM224DT | TI(德州仪器) |  |  | 3peak(思瑞浦) | LM324A-SR | P2P
LM258D | TI(德州仪器) |  |  | 3peak(思瑞浦) | LM358A-SR | P2P
LM258D | TI(德州仪器) |  |  | 3peak(思瑞浦) | LM358A-SR | P2P
LM258DR | TI(德州仪器) |  |  | 3peak(思瑞浦) | LM358A-SR | P2P
LM258DT | TI(德州仪器) |  |  | 3peak(思瑞浦) | LM358A-SR | P2P
AD823AR-REEL | TI(德州仪器) |  |  | 3peak(思瑞浦) | TPA1882-SR | P2P
AD823AR-REEL7 | TI(德州仪器) |  |  | 3peak(思瑞浦) | TPA1882-SR | P2P
AD823ARZ-R7 | TI(德州仪器) |  |  | 3peak(思瑞浦) | TPA1882-SR | P2P
LM6142BIMX/NOPB | TI(德州仪器) |  |  | 3peak(思瑞浦) | TPA1882-SR | P2P
LM6142BIMX/NOPB | TI(德州仪器) |  |  | 3peak(思瑞浦) | TPA1882-SR | P2P
TLV2772CDR | TI(德州仪器) |  |  | 3peak(思瑞浦) | TPA6582 | P2P
OPA237NA/3K | TI(德州仪器) |  |  | 3peak(思瑞浦) | TPA1861-TR | P2P
OPA197IDBVR | TI(德州仪器) |  |  | 3peak(思瑞浦) | TPA1881 | P2P
LM2902A-SR | TI(德州仪器) |  |  | 3peak(思瑞浦) | LM2902A-SR | P2P
LMV321IDBVR | TI(德州仪器) |  |  | 3peak(思瑞浦) | LMV321B-TR | P2P
OPA237NA/3K | TI(德州仪器) |  |  | 3peak(思瑞浦) | TPA1861-TR | P2P
TPA1861-TR | TI(德州仪器) |  |  | 3peak(思瑞浦) | TPA1861-TR | P2P
TP6001-TR | TI(德州仪器) |  |  | 3peak(思瑞浦) | TP6001-TR | P2P
AMC7836IPAP | TI(德州仪器) |  |  | 3peak(思瑞浦) | TPA7836B-QP | P2P
ISO1540QDQ1 | TI(德州仪器) |  |  | 3peak(思瑞浦) | TPT72617-SO1R | P2P
LM5020MM-1NOPB | TI(德州仪器) |  |  | 3peak(思瑞浦) | TPQ5055Q-DFTR-S | P2P
LM7301IM5/NOPB | TI(德州仪器) |  |  | 3peak(思瑞浦) | TP2261-TR | P2P
LMP8640HVMK-F/NOPB | TI(德州仪器) |  |  | 3peak(思瑞浦) | TPA2296F-S6TR-S | P2P
LMV7219M5/NOPB | TI(德州仪器) |  |  | 3peak(思瑞浦) | TP1961-TR | P2P
LP2985A-33DBV | TI(德州仪器) |  |  | 3peak(思瑞浦) | TPL803233-S5TR-S | P2P
LP38798SD-ADJ/NOPB | TI(德州仪器) |  |  | 3peak(思瑞浦) | TPL8151AD-DF9R-S | P2P
TL431BQDBZRQ1 | TI(德州仪器) |  |  | 3peak(思瑞浦) | TPR431B-S3TR-S | P2P
TLV803EB46DCK | TI(德州仪器) |  |  | 3peak(思瑞浦) | TPV803L-3STR | P2P
TLVH431BQDBZR | TI(德州仪器) |  |  | 3peak(思瑞浦) | TPR431B-S3TR-S | P2P
TPS3808G50DBVR | TI(德州仪器) |  |  | 3peak(思瑞浦) | TPV8308LD420-S6TR | P2P
TPS3839K33DBZR | TI(德州仪器) |  |  | 3peak(思瑞浦) | TPV809S-3TR | P2P
TPS51200DRCR | TI(德州仪器) | 3-A Sink and Source DDR Termination Regulator | VSON-10-EP(3x3) | 3peak(思瑞浦) | TPL51200-DF8R-S | P2P
TPS54360BDDAR | TI(德州仪器) |  |  | 3peak(思瑞浦) | TPP60308-ES1R-S | P2P
TPS54424RNVR | TI(德州仪器) |  |  | 3peak(思瑞浦) | TPP206080-QFMR-S | P2P
TPS7A9201DSKR | TI(德州仪器) |  |  | 3peak(思瑞浦) | TPL9218AD-DF5R-S | P2P
ISO7741DWR | TI(德州仪器) |  |  | 3peak(思瑞浦) | TPT7741-SOBR | P2P
ISO7760FDWR | TI(德州仪器) | 六通道、6/0、增强型数字隔离器 | SOIC-16 | 3peak(思瑞浦) | TPT7760FL-SOBR | P2P
ISS7760F | TI(德州仪器) |  |  | 3peak(思瑞浦) | TPT7760FL-SSAR | P2P
AMC1301DWVR | TI(德州仪器) |  |  | 3peak(思瑞浦) | TPA8001-SOAR | P2P
AMC1200DWVR | TI(德州仪器) |  |  | 3peak(思瑞浦) | TPA8000-SOAR | P2P
AMC1200BDUBR | TI(德州仪器) |  |  | 3peak(思瑞浦) | TPA8000-SM1R | P2P
AMC1302DWVR | TI(德州仪器) |  |  | 3peak(思瑞浦) | TPA8002-SOAR | P2P
AMC1311DWVR | TI(德州仪器) |  |  | 3peak(思瑞浦) | TPA8003-SOAR | P2P
AMC1306M25DWVR | TI(德州仪器) |  |  | 3peak(思瑞浦) | TPA8101-SOAR | P2P
AMC1204BDWVR | TI(德州仪器) |  |  | 3peak(思瑞浦) | TPA8101-SOAR | P2P
AMC1300(B)DWVR | TI(德州仪器) |  |  | 3peak(思瑞浦) | TPA8001-SOAR | P2P
TPS54519 | TI(德州仪器) |  |  | 3peak(思瑞浦) | TPP05608 | P2P
INA199A1DCKR | TI(德州仪器) |  |  | 3peak(思瑞浦) | TP181A1-CR | P2P
INA213BIDCK | TI(德州仪器) |  |  | 3peak(思瑞浦) | TP181A1-CR | P2P
TPL820F33-5TR | TI(德州仪器) |  |  | 3peak(思瑞浦) | TPS70933DBVR | P2P
TPL820F33-6TR | TI(德州仪器) |  |  | 3peak(思瑞浦) | AP7838-33W5-7 | P2P
ISO1044DWR | TI(德州仪器) |  |  | 3peak(思瑞浦) | TPT71044-SOBR | P2P
ISO1044DUV | TI(德州仪器) |  |  | 3peak(思瑞浦) | TPT71044-SOAR | P2P
NSi1050-DDBR | TI(德州仪器) |  |  | 3peak(思瑞浦) | TPT71050-SM1R | P2P
NSi1050-DSWR | TI(德州仪器) |  |  | 3peak(思瑞浦) | TPT71050-SOBR | P2P
NSi83086 | TI(德州仪器) |  |  | 3peak(思瑞浦) | TPT7481-SOBR | P2P
NSi83086A | TI(德州仪器) |  |  | 3peak(思瑞浦) | TPT7481-SOBR | P2P
NIRS485 | TI(德州仪器) |  |  | 3peak(思瑞浦) | TPT7485-SSAR | P2P
NSi83085 | TI(德州仪器) |  |  | 3peak(思瑞浦) | TPT7487-SOBR | P2P
NSi83085A | TI(德州仪器) |  |  | 3peak(思瑞浦) | TPT7487-SOBR | P2P
ISO1412DWR | TI(德州仪器) |  |  | 3peak(思瑞浦) | TPT7488-SOBR | P2P
NSi8120N0 | TI(德州仪器) |  |  | 3peak(思瑞浦) | TPT7720F-SO1R | P2P
NSi8122N0 | TI(德州仪器) |  |  | 3peak(思瑞浦) | TPT7720F-SO1R | P2P
NSi8220N0 | TI(德州仪器) |  |  | 3peak(思瑞浦) | TPT7720F-SO1R | P2P
NSi8222N0 | TI(德州仪器) |  |  | 3peak(思瑞浦) | TPT7720F-SO1R | P2P
NSi8220C0 | TI(德州仪器) |  |  | 3peak(思瑞浦) | TPT7720F-SO1R | P2P
NSi8222C0 | TI(德州仪器) |  |  | 3peak(思瑞浦) | TPT7720F-SO1R | P2P
NSi8210N0 | TI(德州仪器) |  |  | 3peak(思瑞浦) | TPT7720F-SO1R | P2P
NSi8220W0 | TI(德州仪器) |  |  | 3peak(思瑞浦) | TPT7720F-SOAR | P2P
NSi8222W0 | TI(德州仪器) |  |  | 3peak(思瑞浦) | TPT7720F-SOAR | P2P
NSi8220C0 | TI(德州仪器) |  |  | 3peak(思瑞浦) | TPT7720F-SOAR | P2P
NSi8222C0 | TI(德州仪器) |  |  | 3peak(思瑞浦) | TPT7720F-SOAR | P2P
NSi8210W0 | TI(德州仪器) |  |  | 3peak(思瑞浦) | TPT7720F-SOAR | P2P
NSi8120W0 | TI(德州仪器) |  |  | 3peak(思瑞浦) | TPT7720F-SOBR | P2P
NSi8122W0 | TI(德州仪器) |  |  | 3peak(思瑞浦) | TPT7720F-SOBR | P2P
NSi8220C0 | TI(德州仪器) |  |  | 3peak(思瑞浦) | TPT7720F-SOBR | P2P
NSi8222C0 | TI(德州仪器) |  |  | 3peak(思瑞浦) | TPT7720F-SOBR | P2P
NSi8220W0 | TI(德州仪器) |  |  | 3peak(思瑞浦) | TPT7720F-SOBR | P2P
NSi8222W0 | TI(德州仪器) |  |  | 3peak(思瑞浦) | TPT7720F-SOBR | P2P
NSi8210W0 | TI(德州仪器) |  |  | 3peak(思瑞浦) | TPT7720F-SOBR | P2P
NSi8120N1 | TI(德州仪器) |  |  | 3peak(思瑞浦) | TPT7720-SO1R | P2P
NSi8122N1 | TI(德州仪器) |  |  | 3peak(思瑞浦) | TPT7720-SO1R | P2P
NSi8220N1 | TI(德州仪器) |  |  | 3peak(思瑞浦) | TPT7720-SO1R | P2P
NSi8222N1 | TI(德州仪器) |  |  | 3peak(思瑞浦) | TPT7720-SO1R | P2P
NSi8220C1 | TI(德州仪器) |  |  | 3peak(思瑞浦) | TPT7720-SO1R | P2P
NSi8222C1 | TI(德州仪器) |  |  | 3peak(思瑞浦) | TPT7720-SO1R | P2P
NSi8210N1 | TI(德州仪器) |  |  | 3peak(思瑞浦) | TPT7720-SO1R | P2P
NSi8220W1 | TI(德州仪器) |  |  | 3peak(思瑞浦) | TPT7720-SOAR | P2P
NSi8222W1 | TI(德州仪器) |  |  | 3peak(思瑞浦) | TPT7720-SOAR | P2P
NSi8220C1 | TI(德州仪器) |  |  | 3peak(思瑞浦) | TPT7720-SOAR | P2P
NSi8222C1 | TI(德州仪器) |  |  | 3peak(思瑞浦) | TPT7720-SOAR | P2P
NSi8210W1 | TI(德州仪器) |  |  | 3peak(思瑞浦) | TPT7720-SOAR | P2P
NSi8120W1 | TI(德州仪器) |  |  | 3peak(思瑞浦) | TPT7720-SOBR | P2P
NSi8122W1 | TI(德州仪器) |  |  | 3peak(思瑞浦) | TPT7720-SOBR | P2P
NSi8220C1 | TI(德州仪器) |  |  | 3peak(思瑞浦) | TPT7720-SOBR | P2P
NSi8222C1 | TI(德州仪器) |  |  | 3peak(思瑞浦) | TPT7720-SOBR | P2P
NSi8220W1 | TI(德州仪器) |  |  | 3peak(思瑞浦) | TPT7720-SOBR | P2P
NSi8222W1 | TI(德州仪器) |  |  | 3peak(思瑞浦) | TPT7720-SOBR | P2P
NSi8262W1 | TI(德州仪器) |  |  | 3peak(思瑞浦) | TPT7720-SOBR | P2P
NSi8210W1 | TI(德州仪器) |  |  | 3peak(思瑞浦) | TPT7720-SOBR | P2P
NSi8261S0 | TI(德州仪器) |  |  | 3peak(思瑞浦) | TPT7720-SSAR | P2P
NSi8121N0 | TI(德州仪器) |  |  | 3peak(思瑞浦) | TPT7721F-SO1R | P2P
NSi8221N0 | TI(德州仪器) |  |  | 3peak(思瑞浦) | TPT7721F-SO1R | P2P
NSi8221C0 | TI(德州仪器) |  |  | 3peak(思瑞浦) | TPT7721F-SO1R | P2P
NSi8221W0 | TI(德州仪器) |  |  | 3peak(思瑞浦) | TPT7721F-SOAR | P2P
NSi8221C0 | TI(德州仪器) |  |  | 3peak(思瑞浦) | TPT7721F-SOAR | P2P
NSi8121W0 | TI(德州仪器) |  |  | 3peak(思瑞浦) | TPT7721F-SOBR | P2P
NSi8221C0 | TI(德州仪器) |  |  | 3peak(思瑞浦) | TPT7721F-SOBR | P2P
NSi8221W0 | TI(德州仪器) |  |  | 3peak(思瑞浦) | TPT7721F-SOBR | P2P
NSi8241C0 | TI(德州仪器) |  |  | 3peak(思瑞浦) | TPT7721F-SOBR | P2P
NSi8121N1 | TI(德州仪器) |  |  | 3peak(思瑞浦) | TPT7721-SO1R | P2P
NSi8221N1 | TI(德州仪器) |  |  | 3peak(思瑞浦) | TPT7721-SO1R | P2P
NSi8221C1 | TI(德州仪器) |  |  | 3peak(思瑞浦) | TPT7721-SO1R | P2P
NSi8221W1 | TI(德州仪器) |  |  | 3peak(思瑞浦) | TPT7721-SOAR | P2P
NSi8221C1 | TI(德州仪器) |  |  | 3peak(思瑞浦) | TPT7721-SOAR | P2P
NSi8121W1 | TI(德州仪器) |  |  | 3peak(思瑞浦) | TPT7721-SOBR | P2P
NSi8221C1 | TI(德州仪器) |  |  | 3peak(思瑞浦) | TPT7721-SOBR | P2P
NSi8221W1 | TI(德州仪器) |  |  | 3peak(思瑞浦) | TPT7721-SOBR | P2P
NSi8130W0 | TI(德州仪器) |  |  | 3peak(思瑞浦) | TPT7730F-SOBR | P2P
NSi8230W0 | TI(德州仪器) |  |  | 3peak(思瑞浦) | TPT7730F-SOBR | P2P
NSi8230C0 | TI(德州仪器) |  |  | 3peak(思瑞浦) | TPT7730F-SOBR | P2P
NSi8130S0 | TI(德州仪器) |  |  | 3peak(思瑞浦) | TPT7730F-SSAR | P2P
NSi8130W1 | TI(德州仪器) |  |  | 3peak(思瑞浦) | TPT7730-SOBR | P2P
NSi8230W1 | TI(德州仪器) |  |  | 3peak(思瑞浦) | TPT7730-SOBR | P2P
NSi8230C1 | TI(德州仪器) |  |  | 3peak(思瑞浦) | TPT7730-SOBR | P2P
NSi8130S1 | TI(德州仪器) |  |  | 3peak(思瑞浦) | TPT7730-SSAR | P2P
NSi8131W0 | TI(德州仪器) |  |  | 3peak(思瑞浦) | TPT7731F-SOBR | P2P
NSi8231W0 | TI(德州仪器) |  |  | 3peak(思瑞浦) | TPT7731F-SOBR | P2P
NSi8231C0 | TI(德州仪器) |  |  | 3peak(思瑞浦) | TPT7731F-SOBR | P2P
NSi8131S0 | TI(德州仪器) |  |  | 3peak(思瑞浦) | TPT7731F-SSAR | P2P
NSi8131W1 | TI(德州仪器) |  |  | 3peak(思瑞浦) | TPT7731-SOBR | P2P
NSi8231W1 | TI(德州仪器) |  |  | 3peak(思瑞浦) | TPT7731-SOBR | P2P
NSi8231C1 | TI(德州仪器) |  |  | 3peak(思瑞浦) | TPT7731-SOBR | P2P
NSi8131S1 | TI(德州仪器) |  |  | 3peak(思瑞浦) | TPT7731-SSAR | P2P
NSi8140N0 | TI(德州仪器) |  |  | 3peak(思瑞浦) | TPT7740F-SO3R | P2P
NSi8140W0 | TI(德州仪器) |  |  | 3peak(思瑞浦) | TPT7740F-SOBR | P2P
NSi8240W0 | TI(德州仪器) |  |  | 3peak(思瑞浦) | TPT7740F-SOBR | P2P
NSi8240C0 | TI(德州仪器) |  |  | 3peak(思瑞浦) | TPT7740F-SOBR | P2P
NSi8140S0 | TI(德州仪器) |  |  | 3peak(思瑞浦) | TPT7740F-SSAR | P2P
NSi8140N1 | TI(德州仪器) |  |  | 3peak(思瑞浦) | TPT7740-SO3R | P2P
NSi8140W1 | TI(德州仪器) |  |  | 3peak(思瑞浦) | TPT7740-SOBR | P2P
NSi8240W1 | TI(德州仪器) |  |  | 3peak(思瑞浦) | TPT7740-SOBR | P2P
NSi8240C1 | TI(德州仪器) |  |  | 3peak(思瑞浦) | TPT7740-SOBR | P2P
NSi8140S1 | TI(德州仪器) |  |  | 3peak(思瑞浦) | TPT7740-SSAR | P2P
NSi8141N0 | TI(德州仪器) |  |  | 3peak(思瑞浦) | TPT7741F-SO3R | P2P
NSi8141W0 | TI(德州仪器) |  |  | 3peak(思瑞浦) | TPT7741F-SOBR | P2P
NSi8241W0 | TI(德州仪器) |  |  | 3peak(思瑞浦) | TPT7741F-SOBR | P2P
NSi8141S0 | TI(德州仪器) |  |  | 3peak(思瑞浦) | TPT7741F-SSAR | P2P
NSi8141N1 | TI(德州仪器) |  |  | 3peak(思瑞浦) | TPT7741-SO3R | P2P
NSi8141W1 | TI(德州仪器) |  |  | 3peak(思瑞浦) | TPT7741-SOBR | P2P
NSi8241W1 | TI(德州仪器) |  |  | 3peak(思瑞浦) | TPT7741-SOBR | P2P
NSi8141S1 | TI(德州仪器) |  |  | 3peak(思瑞浦) | TPT7741-SSAR | P2P
NSi8142N0 | TI(德州仪器) |  |  | 3peak(思瑞浦) | TPT7742F-SO3R | P2P
NSi8142W0 | TI(德州仪器) |  |  | 3peak(思瑞浦) | TPT7742F-SOBR | P2P
NSi8242W0 | TI(德州仪器) |  |  | 3peak(思瑞浦) | TPT7742F-SOBR | P2P
NSi8241C1 | TI(德州仪器) |  |  | 3peak(思瑞浦) | TPT7742F-SOBR | P2P
NSi8142S0 | TI(德州仪器) |  |  | 3peak(思瑞浦) | TPT7742F-SSAR | P2P
NSi8142N1 | TI(德州仪器) |  |  | 3peak(思瑞浦) | TPT7742-SO3R | P2P
NSi8142W1 | TI(德州仪器) |  |  | 3peak(思瑞浦) | TPT7742-SOBR | P2P
NSi8242W1 | TI(德州仪器) |  |  | 3peak(思瑞浦) | TPT7742-SOBR | P2P
NSi8242C1 | TI(德州仪器) |  |  | 3peak(思瑞浦) | TPT7742-SOBR | P2P
NSi8242C0 | TI(德州仪器) |  |  | 3peak(思瑞浦) | TPT7742F-SOBR | P2P
NSi8142S1 | TI(德州仪器) |  |  | 3peak(思瑞浦) | TPT7742-SSAR | P2P
NSi8260W0 | TI(德州仪器) |  |  | 3peak(思瑞浦) | TPT7760F-SOBR | P2P
NSi8260C0 | TI(德州仪器) |  |  | 3peak(思瑞浦) | TPT7760F-SOBR | P2P
NSi8260S0 | TI(德州仪器) |  |  | 3peak(思瑞浦) | TPT7760F-SSAR | P2P
NSi8260W1 | TI(德州仪器) |  |  | 3peak(思瑞浦) | TPT7760-SOBR | P2P
NSi8260C1 | TI(德州仪器) |  |  | 3peak(思瑞浦) | TPT7760-SOBR | P2P
NSi8260S1 | TI(德州仪器) |  |  | 3peak(思瑞浦) | TPT7760-SSAR | P2P
NSi8261W0 | TI(德州仪器) |  |  | 3peak(思瑞浦) | TPT7761F-SOBR | P2P
NSi8261C0 | TI(德州仪器) |  |  | 3peak(思瑞浦) | TPT7761F-SOBR | P2P
NSi8261S1 | TI(德州仪器) |  |  | 3peak(思瑞浦) | TPT7761F-SSAR | P2P
NSi8261W1 | TI(德州仪器) |  |  | 3peak(思瑞浦) | TPT7761-SOBR | P2P
NSi8261C1 | TI(德州仪器) |  |  | 3peak(思瑞浦) | TPT7761-SOBR | P2P
NSi8262S0 | TI(德州仪器) |  |  | 3peak(思瑞浦) | TPT7761-SSAR | P2P
NSi8262W0 | TI(德州仪器) |  |  | 3peak(思瑞浦) | TPT7762F-SOBR | P2P
NSi8262C0 | TI(德州仪器) |  |  | 3peak(思瑞浦) | TPT7762F-SOBR | P2P
NSi8262S1 | TI(德州仪器) |  |  | 3peak(思瑞浦) | TPT7762F-SSAR | P2P
NSi8262C1 | TI(德州仪器) |  |  | 3peak(思瑞浦) | TPT7762-SOBR | P2P
NSi8263W0 | TI(德州仪器) |  |  | 3peak(思瑞浦) | TPT7763F-SOBR | P2P
NSi8263C0 | TI(德州仪器) |  |  | 3peak(思瑞浦) | TPT7763F-SOBR | P2P
NSi8263S0 | TI(德州仪器) |  |  | 3peak(思瑞浦) | TPT7763F-SSAR | P2P
NSi8263W1 | TI(德州仪器) |  |  | 3peak(思瑞浦) | TPT7763-SOBR | P2P
NSi8263C1 | TI(德州仪器) |  |  | 3peak(思瑞浦) | TPT7763-SOBR | P2P
NSi8263S1 | TI(德州仪器) |  |  | 3peak(思瑞浦) | TPT7763-SSAR | P2P
NSi8266W0 | TI(德州仪器) |  |  | 3peak(思瑞浦) | TPT7760FL-SOBR | P2P
NSi8266S0 | TI(德州仪器) |  |  | 3peak(思瑞浦) | TPT7760FL-SSAR | P2P
CA-IS3050U | 川土微 |  |  | 3peak(思瑞浦) | TPT71050-SM1R | P2P
CA-IS3050W | 川土微 |  |  | 3peak(思瑞浦) | TPT71050-SOBR | P2P
CA-IS3086WX | 川土微 |  |  | 3peak(思瑞浦) | TPT7481-SOBR | P2P
CA-IS3082WX | 川土微 |  |  | 3peak(思瑞浦) | TPT7487-SOBR | P2P
CA-IS3080WX | 川土微 |  |  | 3peak(思瑞浦) | TPT7488-SOBR | P2P
CA-IS3720LS | 川土微 |  |  | 3peak(思瑞浦) | TPT7720F-SO1R | P2P
CA-IS3721LS | 川土微 |  |  | 3peak(思瑞浦) | TPT7720F-SO1R | P2P
CA-IS3721LS | 川土微 |  |  | 3peak(思瑞浦) | TPT7720F-SO1R | P2P
CA-IS3721LS | 川土微 |  |  | 3peak(思瑞浦) | TPT7720F-SO1R | P2P
CA-IS3720LG | 川土微 |  |  | 3peak(思瑞浦) | TPT7720F-SOAR | P2P
CA-IS3721LG | 川土微 |  |  | 3peak(思瑞浦) | TPT7720F-SOAR | P2P
CA-IS3720LG | 川土微 |  |  | 3peak(思瑞浦) | TPT7720F-SOAR | P2P
CA-IS3721LG | 川土微 |  |  | 3peak(思瑞浦) | TPT7720F-SOAR | P2P
CA-IS3720LG | 川土微 |  |  | 3peak(思瑞浦) | TPT7720F-SOAR | P2P
CA-IS3721LW | 川土微 |  |  | 3peak(思瑞浦) | TPT7720F-SOBR | P2P
CA-IS3721LW | 川土微 |  |  | 3peak(思瑞浦) | TPT7720F-SOBR | P2P
CA-IS3721LW | 川土微 |  |  | 3peak(思瑞浦) | TPT7720F-SOBR | P2P
CA-IS3720LW | 川土微 |  |  | 3peak(思瑞浦) | TPT7720F-SOBR | P2P
CA-IS3720HS | 川土微 |  |  | 3peak(思瑞浦) | TPT7720-SO1R | P2P
CA-IS3720HG | 川土微 | 高速双通道数字隔离器 | SOIC-8 | 3peak(思瑞浦) | TPT7720-SOAR | P2P
CA-IS3721HG | 川土微 |  |  | 3peak(思瑞浦) | TPT7720-SOAR | P2P
CA-IS3721HG | 川土微 |  |  | 3peak(思瑞浦) | TPT7720-SOAR | P2P
CA-IS3720HW | 川土微 | 高速双通道数字隔离器 | SOIC-8 | 3peak(思瑞浦) | TPT7720-SOBR | P2P
CA-IS3721HW | 川土微 |  |  | 3peak(思瑞浦) | TPT7720-SOBR | P2P
CA-IS3721HW | 川土微 |  |  | 3peak(思瑞浦) | TPT7721F-SOBR | P2P
CA-IS3721HS | 川土微 | 高速双通道数字隔离器 | SOP-8 | 3peak(思瑞浦) | TPT7721-SO1R | P2P
CA-IS3721HG | 川土微 |  |  | 3peak(思瑞浦) | TPT7721-SOAR | P2P
CA-IS3730LW | 川土微 |  |  | 3peak(思瑞浦) | TPT7730F-SOBR | P2P
CA-IS3730LW | 川土微 |  |  | 3peak(思瑞浦) | TPT7730F-SOBR | P2P
CA-IS3730LW | 川土微 |  |  | 3peak(思瑞浦) | TPT7730F-SOBR | P2P
CA-IS3730LN | 川土微 |  |  | 3peak(思瑞浦) | TPT7730F-SSAR | P2P
CA-IS3730HW | 川土微 |  |  | 3peak(思瑞浦) | TPT7730-SOBR | P2P
CA-IS3730HW | 川土微 |  |  | 3peak(思瑞浦) | TPT7730-SOBR | P2P
CA-IS3730HW | 川土微 |  |  | 3peak(思瑞浦) | TPT7730-SOBR | P2P
CA-IS3730HN | 川土微 |  |  | 3peak(思瑞浦) | TPT7730-SSAR | P2P
NSi8131W0 | TI(德州仪器) |  |  | 3peak(思瑞浦) | TPT7731F-SOBR | P2P
NSi8231W0 | TI(德州仪器) |  |  | 3peak(思瑞浦) | TPT7731F-SOBR | P2P
NSi8231C0 | TI(德州仪器) |  |  | 3peak(思瑞浦) | TPT7731F-SOBR | P2P
NSi8131S0 | TI(德州仪器) |  |  | 3peak(思瑞浦) | TPT7731F-SSAR | P2P
NSi8131W1 | TI(德州仪器) |  |  | 3peak(思瑞浦) | TPT7731-SOBR | P2P
NSi8231W1 | TI(德州仪器) |  |  | 3peak(思瑞浦) | TPT7731-SOBR | P2P
NSi8231C1 | TI(德州仪器) |  |  | 3peak(思瑞浦) | TPT7731-SOBR | P2P
NSi8131S1 | TI(德州仪器) |  |  | 3peak(思瑞浦) | TPT7731-SSAR | P2P
CA-IS3740LN | 川土微 |  |  | 3peak(思瑞浦) | TPT7740F-SO3R | P2P
CA-IS3740LW | 川土微 |  |  | 3peak(思瑞浦) | TPT7740F-SOBR | P2P
CA-IS3740LB | 川土微 |  |  | 3peak(思瑞浦) | TPT7740F-SSAR | P2P
CA-IS3740HN | 川土微 |  |  | 3peak(思瑞浦) | TPT7740-SO3R | P2P
CA-IS3740HW | 川土微 | 高速四通道数字隔离器 | SOIC-16 | 3peak(思瑞浦) | TPT7740-SOBR | P2P
CA-IS3741LN | 川土微 |  |  | 3peak(思瑞浦) | TPT7741F-SO3R | P2P
CA-IS3741LW | 川土微 |  |  | 3peak(思瑞浦) | TPT7741F-SOBR | P2P
CA-IS3741LW | 川土微 |  |  | 3peak(思瑞浦) | TPT7741F-SOBR | P2P
CA-IS3741LB | 川土微 |  |  | 3peak(思瑞浦) | TPT7741F-SSAR | P2P
CA-IS3741HN | 川土微 |  |  | 3peak(思瑞浦) | TPT7741-SO3R | P2P
CA-IS3741HW | 川土微 |  |  | 3peak(思瑞浦) | TPT7741-SOBR | P2P
CA-IS3741HW | 川土微 |  |  | 3peak(思瑞浦) | TPT7741-SOBR | P2P
CA-IS3741HB | 川土微 |  |  | 3peak(思瑞浦) | TPT7741-SSAR | P2P
CA-IS3742LN | 川土微 |  |  | 3peak(思瑞浦) | TPT7742F-SO3R | P2P
CA-IS3742LW | 川土微 |  |  | 3peak(思瑞浦) | TPT7742F-SOBR | P2P
CA-IS3742LW | 川土微 |  |  | 3peak(思瑞浦) | TPT7742F-SOBR | P2P
CA-IS3742HW | 川土微 |  |  | 3peak(思瑞浦) | TPT7742F-SOBR | P2P
CA-IS3742LB | 川土微 |  |  | 3peak(思瑞浦) | TPT7742F-SSAR | P2P
CA-IS3742HB | 川土微 |  |  | 3peak(思瑞浦) | TPT7742-SO3R | P2P
CA-IS3742HW | 川土微 |  |  | 3peak(思瑞浦) | TPT7742-SOBR | P2P
CA-IS3742LW | 川土微 |  |  | 3peak(思瑞浦) | TPT7742F-SOBR | P2P
CA-IS3742HB | 川土微 |  |  | 3peak(思瑞浦) | TPT7742-SSAR | P2P
CA-IS3741LW | 川土微 |  |  | 3peak(思瑞浦) | TPT7760F-SOBR | P2P
CA-IS3740LN | 川土微 |  |  | 3peak(思瑞浦) | TPT7760F-SSAR | P2P
CA-IS3740HN | 川土微 |  |  | 3peak(思瑞浦) | TPT7760-SSAR | P2P
CA-IS3761LW | 川土微 |  |  | 3peak(思瑞浦) | TPT7761F-SOBR | P2P
CA-IS3761LW | 川土微 |  |  | 3peak(思瑞浦) | TPT7761F-SOBR | P2P
CA-IS3761HN | 川土微 |  |  | 3peak(思瑞浦) | TPT7761F-SSAR | P2P
CA-IS3761HW | 川土微 |  |  | 3peak(思瑞浦) | TPT7761-SOBR | P2P
CA-IS3761HW | 川土微 |  |  | 3peak(思瑞浦) | TPT7761-SOBR | P2P
CA-IS3761HB | 川土微 |  |  | 3peak(思瑞浦) | TPT7761-SSAR | P2P
CA-IS3762LW | 川土微 |  |  | 3peak(思瑞浦) | TPT7762F-SOBR | P2P
CA-IS3762LW | 川土微 |  |  | 3peak(思瑞浦) | TPT7762F-SOBR | P2P
CA-IS3762LB | 川土微 |  |  | 3peak(思瑞浦) | TPT7762F-SSAR | P2P
CA-IS3762HW | 川土微 |  |  | 3peak(思瑞浦) | TPT7762-SOBR | P2P
CA-IS3763LW | 川土微 |  |  | 3peak(思瑞浦) | TPT7763F-SOBR | P2P
CA-IS3763LW | 川土微 |  |  | 3peak(思瑞浦) | TPT7763F-SOBR | P2P
CA-IS3763LB | 川土微 |  |  | 3peak(思瑞浦) | TPT7763F-SSAR | P2P
CA-IS3763HW | 川土微 |  |  | 3peak(思瑞浦) | TPT7763-SOBR | P2P
CA-IS3763HW | 川土微 |  |  | 3peak(思瑞浦) | TPT7763-SOBR | P2P
CA-IS3763HB | 川土微 |  |  | 3peak(思瑞浦) | TPT7763-SSAR | P2P
ISO1044DWR | TI(德州仪器) |  |  | 3peak(思瑞浦) | TPT71044-SOBR | P2P
ISO1044DUV | TI(德州仪器) |  |  | 3peak(思瑞浦) | TPT71044-SOAR | P2P
ISO1050DUBR | TI(德州仪器) |  |  | 3peak(思瑞浦) | TPT71050-SM1R | P2P
ISO1050DWR | TI(德州仪器) |  |  | 3peak(思瑞浦) | TPT71050-SOBR | P2P
ISO1451DWR | TI(德州仪器) |  |  | 3peak(思瑞浦) | TPT7481-SOBR | P2P
ISO1451DWR | TI(德州仪器) |  |  | 3peak(思瑞浦) | TPT7481-SOBR | P2P
ISO1500DBR | TI(德州仪器) |  |  | 3peak(思瑞浦) | TPT7485-SSAR | P2P
ISO3082DWR | TI(德州仪器) |  |  | 3peak(思瑞浦) | TPT7487-SOBR | P2P
ISO1410DWR | TI(德州仪器) |  |  | 3peak(思瑞浦) | TPT7487-SOBR | P2P
ISO1412DWR | TI(德州仪器) |  |  | 3peak(思瑞浦) | TPT7488-SOBR | P2P
ISO6721RF | TI(德州仪器) |  |  | 3peak(思瑞浦) | TPT7720F-SO1R | P2P
ISO7721RF | TI(德州仪器) |  |  | 3peak(思瑞浦) | TPT7720F-SO1R | P2P
ISO7721RF | TI(德州仪器) |  |  | 3peak(思瑞浦) | TPT7720F-SO1R | P2P
ISO7721RF | TI(德州仪器) |  |  | 3peak(思瑞浦) | TPT7720F-SOAR | P2P
ISO7721RF | TI(德州仪器) |  |  | 3peak(思瑞浦) | TPT7720F-SOAR | P2P
ISO6721RFDWR | TI(德州仪器) |  |  | 3peak(思瑞浦) | TPT7720F-SOBR | P2P
ISO7721RFDWR | TI(德州仪器) |  |  | 3peak(思瑞浦) | TPT7720F-SOBR | P2P
ISO7721RFDWR | TI(德州仪器) |  |  | 3peak(思瑞浦) | TPT7720F-SOBR | P2P
ISO7720FDWR | TI(德州仪器) | 双通道、2/0、增强型数字隔离器 | SOIC-16 | 3peak(思瑞浦) | TPT7720F-SOBR | P2P
ISO7721RDWR | TI(德州仪器) |  |  | 3peak(思瑞浦) | TPT7720-SOBR | P2P
ISO7721RDWR | TI(德州仪器) |  |  | 3peak(思瑞浦) | TPT7720-SOBR | P2P
ISO7721RDWR | TI(德州仪器) |  |  | 3peak(思瑞浦) | TPT7720-SOBR | P2P
ISO7720DWR | TI(德州仪器) | EMC 性能优异的双通道、2/0、增强型数字隔离器 | SOIC-16 | 3peak(思瑞浦) | TPT7720-SOBR | P2P
ISS7720 | TI(德州仪器) |  |  | 3peak(思瑞浦) | TPT7720-SSAR | P2P
ISO7721FDWR | TI(德州仪器) | 双通道、1/1、增强型数字隔离器 | SOIC-16 | 3peak(思瑞浦) | TPT7721F-SOBR | P2P
ISO7721DWR | TI(德州仪器) |  |  | 3peak(思瑞浦) | TPT7721-SOBR | P2P
ISO7721DWR | TI(德州仪器) |  |  | 3peak(思瑞浦) | TPT7721-SOBR | P2P
ISO7721DWR | TI(德州仪器) |  |  | 3peak(思瑞浦) | TPT7721-SOBR | P2P
ISO7730FDWR | TI(德州仪器) |  |  | 3peak(思瑞浦) | TPT7730F-SOBR | P2P
ISO7730FDWR | TI(德州仪器) |  |  | 3peak(思瑞浦) | TPT7730F-SOBR | P2P
ISO7730FDWR | TI(德州仪器) |  |  | 3peak(思瑞浦) | TPT7730F-SOBR | P2P
ISS7730F | TI(德州仪器) |  |  | 3peak(思瑞浦) | TPT7730F-SSAR | P2P
ISO7730DWR | TI(德州仪器) |  |  | 3peak(思瑞浦) | TPT7730-SOBR | P2P
ISO7730DWR | TI(德州仪器) |  |  | 3peak(思瑞浦) | TPT7730-SOBR | P2P
ISO7730DWR | TI(德州仪器) |  |  | 3peak(思瑞浦) | TPT7730-SOBR | P2P
ISS7730 | TI(德州仪器) |  |  | 3peak(思瑞浦) | TPT7730-SSAR | P2P
ISO7731FDWR | TI(德州仪器) |  |  | 3peak(思瑞浦) | TPT7731F-SOBR | P2P
ISO7731FDWR | TI(德州仪器) |  |  | 3peak(思瑞浦) | TPT7731F-SOBR | P2P
ISO7731FDWR | TI(德州仪器) |  |  | 3peak(思瑞浦) | TPT7731F-SOBR | P2P
ISS7731F | TI(德州仪器) |  |  | 3peak(思瑞浦) | TPT7731F-SSAR | P2P
ISO7731DWR | TI(德州仪器) |  |  | 3peak(思瑞浦) | TPT7731-SOBR | P2P
ISO7731DWR | TI(德州仪器) |  |  | 3peak(思瑞浦) | TPT7731-SOBR | P2P
ISO7731DWR | TI(德州仪器) |  |  | 3peak(思瑞浦) | TPT7731-SOBR | P2P
ISS7731 | TI(德州仪器) |  |  | 3peak(思瑞浦) | TPT7731-SSAR | P2P
ISO7740F | TI(德州仪器) |  |  | 3peak(思瑞浦) | TPT7740F-SO3R | P2P
ISO7740FDWR | TI(德州仪器) |  |  | 3peak(思瑞浦) | TPT7740F-SOBR | P2P
ISO7740FDWR | TI(德州仪器) |  |  | 3peak(思瑞浦) | TPT7740F-SOBR | P2P
ISO7740FDWR | TI(德州仪器) |  |  | 3peak(思瑞浦) | TPT7740F-SOBR | P2P
ISS7740F | TI(德州仪器) |  |  | 3peak(思瑞浦) | TPT7740F-SSAR | P2P
ISO7740 | TI(德州仪器) |  |  | 3peak(思瑞浦) | TPT7740-SO3R | P2P
ISO7740DWR | TI(德州仪器) |  |  | 3peak(思瑞浦) | TPT7740-SOBR | P2P
ISO7740DWR | TI(德州仪器) |  |  | 3peak(思瑞浦) | TPT7740-SOBR | P2P
ISO7740DWR | TI(德州仪器) |  |  | 3peak(思瑞浦) | TPT7740-SOBR | P2P
ISS7740 | TI(德州仪器) |  |  | 3peak(思瑞浦) | TPT7740-SSAR | P2P
ISO7741FDWR | TI(德州仪器) |  |  | 3peak(思瑞浦) | TPT7741F-SOBR | P2P
ISO7741FDWR | TI(德州仪器) |  |  | 3peak(思瑞浦) | TPT7741F-SOBR | P2P
ISS7741F | TI(德州仪器) |  |  | 3peak(思瑞浦) | TPT7741F-SSAR | P2P
ISO7741DWR | TI(德州仪器) |  |  | 3peak(思瑞浦) | TPT7741-SOBR | P2P
ISO7741DWR | TI(德州仪器) |  |  | 3peak(思瑞浦) | TPT7741-SOBR | P2P
ISS7741 | TI(德州仪器) |  |  | 3peak(思瑞浦) | TPT7741-SSAR | P2P
ISO7742F | TI(德州仪器) |  |  | 3peak(思瑞浦) | TPT7742F-SO3R | P2P
ISO7742FDWR | TI(德州仪器) | 四通道、2/2、增强型数字隔离器 | SOIC-16 | 3peak(思瑞浦) | TPT7742F-SOBR | P2P
ISS7742F | TI(德州仪器) |  |  | 3peak(思瑞浦) | TPT7742F-SSAR | P2P
ISO7742 | TI(德州仪器) | 4-Channel Enhanced High-Performance Digital Isolator | SOIC-16 | 3peak(思瑞浦) | TPT7742-SO3R | P2P
ISO7742DWR | TI(德州仪器) |  |  | 3peak(思瑞浦) | TPT7742-SOBR | P2P
ISO7742DWR | TI(德州仪器) |  |  | 3peak(思瑞浦) | TPT7742-SOBR | P2P
ISO7742DWR | TI(德州仪器) |  |  | 3peak(思瑞浦) | TPT7742-SOBR | P2P
ISS7742 | TI(德州仪器) |  |  | 3peak(思瑞浦) | TPT7742-SSAR | P2P
ISS7760F | TI(德州仪器) |  |  | 3peak(思瑞浦) | TPT7760F-SSAR | P2P
ISO7760DWR | TI(德州仪器) |  |  | 3peak(思瑞浦) | TPT7760-SOBR | P2P
ISO7760DWR | TI(德州仪器) |  |  | 3peak(思瑞浦) | TPT7760-SOBR | P2P
ISS7760 | TI(德州仪器) |  |  | 3peak(思瑞浦) | TPT7760-SSAR | P2P
ISO7761FDWR | TI(德州仪器) |  |  | 3peak(思瑞浦) | TPT7761F-SOBR | P2P
ISO7761FDWR | TI(德州仪器) |  |  | 3peak(思瑞浦) | TPT7761F-SOBR | P2P
ISS7761F | TI(德州仪器) |  |  | 3peak(思瑞浦) | TPT7761F-SSAR | P2P
ISO7761DWR | TI(德州仪器) |  |  | 3peak(思瑞浦) | TPT7761-SOBR | P2P
ISO7761DWR | TI(德州仪器) |  |  | 3peak(思瑞浦) | TPT7761-SOBR | P2P
ISS7761 | TI(德州仪器) |  |  | 3peak(思瑞浦) | TPT7761-SSAR | P2P
ISO7762FDWR | TI(德州仪器) |  |  | 3peak(思瑞浦) | TPT7762F-SOBR | P2P
ISO7762FDWR | TI(德州仪器) |  |  | 3peak(思瑞浦) | TPT7762F-SOBR | P2P
ISS7762F | TI(德州仪器) |  |  | 3peak(思瑞浦) | TPT7762F-SSAR | P2P
ISO7762DWR | TI(德州仪器) |  |  | 3peak(思瑞浦) | TPT7762-SOBR | P2P
ISO7763FDWR | TI(德州仪器) |  |  | 3peak(思瑞浦) | TPT7763F-SOBR | P2P
ISO7763FDWR | TI(德州仪器) |  |  | 3peak(思瑞浦) | TPT7763F-SOBR | P2P
ISS7763F | TI(德州仪器) |  |  | 3peak(思瑞浦) | TPT7763F-SSAR | P2P
ISO7763DWR | TI(德州仪器) |  |  | 3peak(思瑞浦) | TPT7763-SOBR | P2P
ISO7763DWR | TI(德州仪器) |  |  | 3peak(思瑞浦) | TPT7763-SOBR | P2P
ISS7763 | TI(德州仪器) |  |  | 3peak(思瑞浦) | TPT7763-SSAR | P2P
ISS7760F | TI(德州仪器) |  |  | 3peak(思瑞浦) | TPT7760FL-SSAR | P2P
ADM3050EBRWZ | ADI(亚德诺) |  |  | 3peak(思瑞浦) | TPT71050-SOBR | P2P
ADM2482EBRWZ | ADI(亚德诺) |  |  | 3peak(思瑞浦) | TPT7481-SOBR | P2P
ADM2484EBRWZ | ADI(亚德诺) |  |  | 3peak(思瑞浦) | TPT7481-SOBR | P2P
ADM2483BRW | ADI(亚德诺) |  |  | 3peak(思瑞浦) | TPT7487-SOBR | P2P
ADM2486BRW | ADI(亚德诺) |  |  | 3peak(思瑞浦) | TPT7487-SOBR | P2P
ADum120N0 | ADI(亚德诺) |  |  | 3peak(思瑞浦) | TPT7720F-SO1R | P2P
ADum120N0 | ADI(亚德诺) |  |  | 3peak(思瑞浦) | TPT7720F-SO1R | P2P
ADuM110N0 | ADI(亚德诺) |  |  | 3peak(思瑞浦) | TPT7720F-SO1R | P2P
ADuM225N0 | ADI(亚德诺) |  |  | 3peak(思瑞浦) | TPT7720F-SOAR | P2P
ADuM225N0 | ADI(亚德诺) |  |  | 3peak(思瑞浦) | TPT7720F-SOBR | P2P
ADum120N1 | ADI(亚德诺) |  |  | 3peak(思瑞浦) | TPT7720-SO1R | P2P
ADuM120N1 | ADI(亚德诺) |  |  | 3peak(思瑞浦) | TPT7720-SO1R | P2P
ADuM110N1 | ADI(亚德诺) |  |  | 3peak(思瑞浦) | TPT7720-SO1R | P2P
ADuM225N1 | ADI(亚德诺) |  |  | 3peak(思瑞浦) | TPT7720-SOAR | P2P
ADuM225N1 | ADI(亚德诺) |  |  | 3peak(思瑞浦) | TPT7720-SOBR | P2P
ADuM262N1 | ADI(亚德诺) |  |  | 3peak(思瑞浦) | TPT7720-SOBR | P2P
ADuM121N0 | ADI(亚德诺) |  |  | 3peak(思瑞浦) | TPT7721F-SO1R | P2P
ADuM121N0 | ADI(亚德诺) |  |  | 3peak(思瑞浦) | TPT7721F-SO1R | P2P
ADuM226N0 | ADI(亚德诺) |  |  | 3peak(思瑞浦) | TPT7721F-SOAR | P2P
ADuM221N0 | ADI(亚德诺) |  |  | 3peak(思瑞浦) | TPT7721F-SOBR | P2P
ADuM221N0 | ADI(亚德诺) |  |  | 3peak(思瑞浦) | TPT7721F-SOBR | P2P
ADuM141E0 | ADI(亚德诺) | 带输出使能和1个反向通道的鲁棒、四通道隔离器 | SOIC-16 | 3peak(思瑞浦) | TPT7721F-SOBR | P2P
ADuM121N1 | ADI(亚德诺) |  |  | 3peak(思瑞浦) | TPT7721-SO1R | P2P
ADuM121N1 | ADI(亚德诺) |  |  | 3peak(思瑞浦) | TPT7721-SO1R | P2P
ADuM226N1 | ADI(亚德诺) |  |  | 3peak(思瑞浦) | TPT7721-SOAR | P2P
ADuM221N1 | ADI(亚德诺) |  |  | 3peak(思瑞浦) | TPT7721-SOBR | P2P
ADuM221N1 | ADI(亚德诺) |  |  | 3peak(思瑞浦) | TPT7721-SOBR | P2P
ADuM130E0 | ADI(亚德诺) |  |  | 3peak(思瑞浦) | TPT7730F-SOBR | P2P
ADuM230E0 | ADI(亚德诺) |  |  | 3peak(思瑞浦) | TPT7730F-SOBR | P2P
ADuM230E0 | ADI(亚德诺) |  |  | 3peak(思瑞浦) | TPT7730F-SOBR | P2P
ADuM130E0 | ADI(亚德诺) |  |  | 3peak(思瑞浦) | TPT7730F-SSAR | P2P
ADuM130E1 | ADI(亚德诺) |  |  | 3peak(思瑞浦) | TPT7730-SOBR | P2P
ADuM230E1 | ADI(亚德诺) |  |  | 3peak(思瑞浦) | TPT7730-SOBR | P2P
ADuM230E1 | ADI(亚德诺) |  |  | 3peak(思瑞浦) | TPT7730-SOBR | P2P
ADuM130E1 | ADI(亚德诺) |  |  | 3peak(思瑞浦) | TPT7730-SSAR | P2P
ADuM131E0 | ADI(亚德诺) |  |  | 3peak(思瑞浦) | TPT7731F-SOBR | P2P
ADuM231E0 | ADI(亚德诺) |  |  | 3peak(思瑞浦) | TPT7731F-SOBR | P2P
ADuM231E0 | ADI(亚德诺) |  |  | 3peak(思瑞浦) | TPT7731F-SOBR | P2P
ADuM131E0 | ADI(亚德诺) |  |  | 3peak(思瑞浦) | TPT7731F-SSAR | P2P
ADuM131E1 | ADI(亚德诺) |  |  | 3peak(思瑞浦) | TPT7731-SOBR | P2P
ADuM231E1 | ADI(亚德诺) |  |  | 3peak(思瑞浦) | TPT7731-SOBR | P2P
ADuM231E1 | ADI(亚德诺) |  |  | 3peak(思瑞浦) | TPT7731-SOBR | P2P
ADuM131E1 | ADI(亚德诺) |  |  | 3peak(思瑞浦) | TPT7731-SSAR | P2P
ADuM140E0 | ADI(亚德诺) | 带输出使能和0个反向通道的鲁棒、四通道隔离器 | SOIC-16 | 3peak(思瑞浦) | TPT7740F-SO3R | P2P
ADuM140E0 | ADI(亚德诺) | 带输出使能和0个反向通道的鲁棒、四通道隔离器 | SOIC-16 | 3peak(思瑞浦) | TPT7740F-SOBR | P2P
ADuM140E1 | ADI(亚德诺) | 带输出使能和0个反向通道的鲁棒、四通道隔离器 | SOIC-16 | 3peak(思瑞浦) | TPT7740-SO3R | P2P
ADuM140E1 | ADI(亚德诺) | 带输出使能和0个反向通道的鲁棒、四通道隔离器 | SOIC-16 | 3peak(思瑞浦) | TPT7740-SOBR | P2P
ADuM140E1 | ADI(亚德诺) | 带输出使能和0个反向通道的鲁棒、四通道隔离器 | SOIC-16 | 3peak(思瑞浦) | TPT7740-SSAR | P2P
ADuM141E0 | ADI(亚德诺) | 带输出使能和1个反向通道的鲁棒、四通道隔离器 | SOIC-16 | 3peak(思瑞浦) | TPT7741F-SO3R | P2P
ADuM141E0 | ADI(亚德诺) | 带输出使能和1个反向通道的鲁棒、四通道隔离器 | SOIC-16 | 3peak(思瑞浦) | TPT7741F-SOBR | P2P
ADuM141E0 | ADI(亚德诺) | 带输出使能和1个反向通道的鲁棒、四通道隔离器 | SOIC-16 | 3peak(思瑞浦) | TPT7741F-SSAR | P2P
ADuM141E1 | ADI(亚德诺) | 带输出使能和1个反向通道的鲁棒、四通道隔离器 | SOIC-16 | 3peak(思瑞浦) | TPT7741-SO3R | P2P
ADuM141E1 | ADI(亚德诺) | 带输出使能和1个反向通道的鲁棒、四通道隔离器 | SOIC-16 | 3peak(思瑞浦) | TPT7741-SOBR | P2P
ADuM141E1 | ADI(亚德诺) | 带输出使能和1个反向通道的鲁棒、四通道隔离器 | SOIC-16 | 3peak(思瑞浦) | TPT7741-SSAR | P2P
ADuM142E0 | ADI(亚德诺) | 带输出使能和2个反向通道的鲁棒、四通道隔离器 | SOIC-16 | 3peak(思瑞浦) | TPT7742F-SO3R | P2P
ADuM142E0 | ADI(亚德诺) | 带输出使能和2个反向通道的鲁棒、四通道隔离器 | SOIC-16 | 3peak(思瑞浦) | TPT7742F-SSAR | P2P
ADuM142E1 | ADI(亚德诺) | 带输出使能和2个反向通道的鲁棒、四通道隔离器 | SOIC-16 | 3peak(思瑞浦) | TPT7742-SO3R | P2P
ADuM142E1 | ADI(亚德诺) | 带输出使能和2个反向通道的鲁棒、四通道隔离器 | SOIC-16 | 3peak(思瑞浦) | TPT7742-SOBR | P2P
ADuM142E0 | ADI(亚德诺) | 带输出使能和2个反向通道的鲁棒、四通道隔离器 | SOIC-16 | 3peak(思瑞浦) | TPT7742F-SOBR | P2P
ADuM142E1 | ADI(亚德诺) | 带输出使能和2个反向通道的鲁棒、四通道隔离器 | SOIC-16 | 3peak(思瑞浦) | TPT7742-SSAR | P2P
ADuM260N0 | ADI(亚德诺) |  |  | 3peak(思瑞浦) | TPT7760F-SOBR | P2P
ADuM260N1 | ADI(亚德诺) |  |  | 3peak(思瑞浦) | TPT7760-SOBR | P2P
ADuM261N0 | ADI(亚德诺) |  |  | 3peak(思瑞浦) | TPT7761F-SOBR | P2P
ADuM261N1 | ADI(亚德诺) |  |  | 3peak(思瑞浦) | TPT7761-SOBR | P2P
ADuM262N0 | ADI(亚德诺) |  |  | 3peak(思瑞浦) | TPT7762F-SOBR | P2P
ADuM263N0 | ADI(亚德诺) |  |  | 3peak(思瑞浦) | TPT7763F-SOBR | P2P
ADuM263N1 | ADI(亚德诺) |  |  | 3peak(思瑞浦) | TPT7763-SOBR | P2P
TL431ACDBZR | TI(德州仪器) | 可调精密并联稳压器 |  | 3peak(思瑞浦) | TPR431B-S3TR | P2P
SP706EN | Maxlinear(迈凌) | Low Power Microprocessor Supervisory Circuits |  | 3peak(思瑞浦) | TPV706ML1-SR | P2P
ADUM1251 | ADI(亚德诺) | 热插拔双向I2C隔离器 |  | 3peak(思瑞浦) | TPT72617-SO1R | P2P
ISO1050 | TI(德州仪器) | 隔离式 5V CAN 收发器 | SOIC-16 | 3peak(思瑞浦) | TPT71050-SOBR | P2P
CD4051BM96 | TI(德州仪器) | 低导通阻抗和极低关断漏电流的数字控制模拟开关，适用于多种数字和模拟信号电平 |  | 3peak(思瑞浦) | TPW4051-SR | P2P
ADUM1251 | ADI(亚德诺) | 热插拔双向I2C隔离器 |  | 3peak(思瑞浦) | TPT72617-SO1R | P2P
INA128UA | TI(德州仪器) | 130dB CMRR、700µA、低功耗、精密仪表放大器 |  | 3peak(思瑞浦) | TPA1286-SO1R | P2P
REF3025AIDBZR | TI(德州仪器) | 2.5V、50ppm/°C、50μA 输入串联（带隙）电压基准 |  | 3peak(思瑞浦) | TPR3525-S3TR | P2P
OP07CDRG | TI(德州仪器) | 低失调电压 (0.25mV) 单通道运算放大器 |  | 3peak(思瑞浦) | TP07A-SR | P2P
AZ431AR-ATRE1 | DIODES | 电压基准芯片 |  | 3peak(思瑞浦) | TPR432B-S3TR | P2P
MC14052BDR2G | onsemi(安森美) | 双 4 沟道模拟多路复用器/信号分离器 |  | 3peak(思瑞浦) | TPW4052-SR | P2P
REF3030AIDBZR | TI(德州仪器) | 采用 3 引脚 SOT-23 封装的 3V、50ppm/°C、50µA 输入串联（带隙）电压基准 |  | 3peak(思瑞浦) | TPR3530-S3TR | P2P
TL074 | TI(德州仪器) | Quad, 30-V, 3-MHz, high slew rate (13-V/µs), In to V+, JFET-input op amp |  | 3peak(思瑞浦) | TPA2674-SO2R | P2P
LM239DR | TI(德州仪器) | Quad Single Supply Comparators |  | 3peak(思瑞浦) | LM339A-SR | P2P
LM2903MX | TI(德州仪器) | 双通道差分比较器 |  | 3peak(思瑞浦) | LM2903A-SR | P2P
TL072IDR | TI(德州仪器) | Dual, 30-V, 3-MHz, high slew rate (13-V/µs), In to V+, JFET-input op amp |  | 3peak(思瑞浦) | TPA2672-SO1R | P2P
TJA1051T/3 | NXP(恩智浦) | High-speed CAN transceiver |  | 3peak(思瑞浦) | TPT1256-SO1R | P2P
MC14066BDG | onsemi(安森美) | 四路模拟开关/四路多路复用器 |  | 3peak(思瑞浦) | TPW4066-SR | P2P
MAX232ESE | ADI(亚德诺) | 多通道RS-232驱动/接收器，具有两个驱动器和两个接收器 |  | 3peak(思瑞浦) | TPT3232E-SO3R | P2P
MAX232ESE | MSKSEMI | 多通道RS-232驱动/接收器，具有两个驱动器和两个接收器 |  | 3peak(思瑞浦) | TPT3232E-SO3R | P2P
SP485 | Maxlinear(迈凌) | Low Power Half-Duplex RS-485 Transceivers |  | 3peak(思瑞浦) | TPT487-VS1R | P2P
PCA82C251T/YM | NXP(恩智浦) | 24 V系统的CAN收发器 |  | 3peak(思瑞浦) | TPT1256-SO1R | P2P
AMC1301DWVR | TI(德州仪器) | 用于电流检测的 ±250mV 输入、精密增强型隔离放大器 |  | 3peak(思瑞浦) | TPA8001-SOAR | P2P
TL074CDT | ST(意法半导体) | JFET输入，低输入偏置电流 |  | 3peak(思瑞浦) | TPA2674-SO2R | P2P
MC14051B | onsemi(安森美) | 8 沟道模拟多路复用器/信号分离器 |  | 3peak(思瑞浦) | TPW4051-SR | P2P
TJA1051T/3 | Tokmas | High-speed CAN transceiver |  | 3peak(思瑞浦) | TPT1256-SO1R | P2P
SN65HVD10D | TI(德州仪器) | 32Mbps 3.3V 半双工 RS-485 收发器 |  | 3peak(思瑞浦) | TPT481L1-SO1R | P2P
TPS7B8133 | TI(德州仪器) |  |  | Silergy(矽力杰) | SA21345D | P2P
ADS7953 | TI(德州仪器) | 12bit, 1MSPS,16channel ADC |  | 3peak(思瑞浦) | TPC5120 | P2P
ADS7952 | TI(德州仪器) | 12bit, 1MSPS,16channel ADC |  | 3peak(思瑞浦) | TPC5120 | P2P
ADS7956 | TI(德州仪器) | 12bit, 1MSPS,16channel ADC |  | 3peak(思瑞浦) | TPC5120 | P2P
ADS7957 | TI(德州仪器) | 12bit, 1MSPS,16channel ADC |  | 3peak(思瑞浦) | TPC5120 | P2P
ADS7960 | TI(德州仪器) | 12bit, 1MSPS,16channel ADC |  | 3peak(思瑞浦) | TPC5120 | P2P
ADS7961 | TI(德州仪器) | 12bit, 1MSPS,16channel ADC |  | 3peak(思瑞浦) | TPC5120 | P2P
ADS7953 | TI(德州仪器) | 12bit, 1MSPS,16channel ADC |  | 3peak(思瑞浦) | TPC5120X | P2P
ADS7952 | TI(德州仪器) | 12bit, 1MSPS,16channel ADC |  | 3peak(思瑞浦) | TPC5120X | P2P
ADS7956 | TI(德州仪器) | 12bit, 1MSPS,16channel ADC |  | 3peak(思瑞浦) | TPC5120X | P2P
ADS7957 | TI(德州仪器) | 12bit, 1MSPS,16channel ADC |  | 3peak(思瑞浦) | TPC5120X | P2P
ADS7960 | TI(德州仪器) | 12bit, 1MSPS,16channel ADC |  | 3peak(思瑞浦) | TPC5120X | P2P
ADS7961 | TI(德州仪器) | 12bit, 1MSPS,16channel ADC |  | 3peak(思瑞浦) | TPC5120X | P2P
ADS7951 | TI(德州仪器) | 12bit, 1MSPS,8channel ADC |  | 3peak(思瑞浦) | TPC5121 | P2P
ADS7950 | TI(德州仪器) | 12bit, 1MSPS,8channel ADC |  | 3peak(思瑞浦) | TPC5121 | P2P
ADS7955 | TI(德州仪器) | 12bit, 1MSPS,8channel ADC |  | 3peak(思瑞浦) | TPC5121 | P2P
ADS7954 | TI(德州仪器) | 12bit, 1MSPS,8channel ADC |  | 3peak(思瑞浦) | TPC5121 | P2P
ADS7958 | TI(德州仪器) | 12bit, 1MSPS,8channel ADC |  | 3peak(思瑞浦) | TPC5121 | P2P
ADS7959 | TI(德州仪器) | 12bit, 1MSPS,8channel ADC |  | 3peak(思瑞浦) | TPC5121 | P2P
ADS7028 | TI(德州仪器) | 12bit, 1MSPS,8channel ADC |  | 3peak(思瑞浦) | TPC5121 | 非P2P
ADS7038 | TI(德州仪器) | 12bit, 1MSPS,8channel ADC |  | 3peak(思瑞浦) | TPC5121 | 非P2P
TLA2518 | TI(德州仪器) | 12bit, 1MSPS,8channel ADC |  | 3peak(思瑞浦) | TPC5121 | 非P2P
ADS8028 | TI(德州仪器) | 12bit, 1MSPS,8channel ADC |  | 3peak(思瑞浦) | TPC5121 | 非P2P
ADS8638 | TI(德州仪器) | 12bit, 1MSPS,8channel ADC |  | 3peak(思瑞浦) | TPC5121 | 非P2P
ADS8201 | TI(德州仪器) | 12bit, 1MSPS,8channel ADC |  | 3peak(思瑞浦) | TPC5121 | 非P2P
ADS7828 | TI(德州仪器) | 12bit, 200kSPS,8channel ADC, I2C |  | 3peak(思瑞浦) | TPC502200 | P2P
ADS7830 | TI(德州仪器) | 12bit, 200kSPS,8channel ADC, I2C |  | 3peak(思瑞浦) | TPC502200 | P2P
ADC128D818 | TI(德州仪器) | 12bit, 200kSPS,8channel ADC, I2C |  | 3peak(思瑞浦) | TPC502200 | 非P2P
ADS7128 | TI(德州仪器) | 12bit, 200kSPS,8channel ADC, I2C |  | 3peak(思瑞浦) | TPC502200 | 非P2P
ADS7138 | TI(德州仪器) | 12bit, 200kSPS,8channel ADC, I2C |  | 3peak(思瑞浦) | TPC502200 | 非P2P
TLA2528 | TI(德州仪器) | 12bit, 200kSPS,8channel ADC, I2C |  | 3peak(思瑞浦) | TPC502200 | 非P2P
AD7688 | ADI(亚德诺) | 16bit, 600kSPS,fully differential input ADC |  | 3peak(思瑞浦) | TPC5160 | P2P
AD7693 | ADI(亚德诺) | 16bit, 600kSPS,fully differential input ADC |  | 3peak(思瑞浦) | TPC5160 | P2P
AD7916 | ADI(亚德诺) | 16bit, 600kSPS,fully differential input ADC |  | 3peak(思瑞浦) | TPC5160 | P2P
AD7687 | ADI(亚德诺) | 16bit, 600kSPS,fully differential input ADC |  | 3peak(思瑞浦) | TPC5160 | P2P
AD7684 | ADI(亚德诺) | 16bit, 600kSPS,fully differential input ADC |  | 3peak(思瑞浦) | TPC5160 | 非P2P
ADS8318 | TI(德州仪器) | 16bit, 600kSPS,fully differential input ADC |  | 3peak(思瑞浦) | TPC5160 | P2P
ADS8867 | TI(德州仪器) | 16bit, 600kSPS,fully differential input ADC |  | 3peak(思瑞浦) | TPC5160 | P2P
ADS8865 | TI(德州仪器) | 16bit, 600kSPS,fully differential input ADC |  | 3peak(思瑞浦) | TPC5160 | P2P
ADC161S626 | TI(德州仪器) | 16bit, 600kSPS,fully differential input ADC |  | 3peak(思瑞浦) | TPC5160 | 非P2P
SM73201 | TI(德州仪器) | 16bit, 600kSPS,fully differential input ADC |  | 3peak(思瑞浦) | TPC5160 | 非P2P
AD7988-5 | ADI(亚德诺) | 16bit, 600kSPS,pseudo differential input ADC |  | 3peak(思瑞浦) | TPC5161 | P2P
AD7686 | ADI(亚德诺) | 16bit, 600kSPS,pseudo differential input ADC |  | 3peak(思瑞浦) | TPC5161 | P2P
AD7685 | ADI(亚德诺) | 16bit, 600kSPS,pseudo differential input ADC |  | 3peak(思瑞浦) | TPC5161 | P2P
AD7988-1 | ADI(亚德诺) | 16bit, 600kSPS,pseudo differential input ADC |  | 3peak(思瑞浦) | TPC5161 | P2P
AD4008 | ADI(亚德诺) | 16bit, 600kSPS,pseudo differential input ADC |  | 3peak(思瑞浦) | TPC5161 | P2P
AD7694 | ADI(亚德诺) | 16bit, 600kSPS,pseudo differential input ADC |  | 3peak(思瑞浦) | TPC5161 | 非P2P
AD7680 | ADI(亚德诺) | 16bit, 600kSPS,pseudo differential input ADC |  | 3peak(思瑞浦) | TPC5161 | 非P2P
AD7683 | ADI(亚德诺) | 16bit, 600kSPS,pseudo differential input ADC |  | 3peak(思瑞浦) | TPC5161 | 非P2P
ADS8319 | TI(德州仪器) | 16bit, 600kSPS,fully differential input ADC |  | 3peak(思瑞浦) | TPC5161 | P2P
ADS8866 | TI(德州仪器) | 16bit, 600kSPS,fully differential input ADC |  | 3peak(思瑞浦) | TPC5161 | P2P
ADS8864 | TI(德州仪器) | 16bit, 600kSPS,fully differential input ADC |  | 3peak(思瑞浦) | TPC5161 | P2P
AD7691 | ADI(亚德诺) | 18bit, 300kSPS,pseudo differential input ADC |  | 3peak(思瑞浦) | TPC5180 | P2P
AD7989-1 | ADI(亚德诺) | 18bit, 300kSPS,pseudo differential input ADC |  | 3peak(思瑞浦) | TPC5180 | P2P
ADS8887 | TI(德州仪器) | 18bit, 300kSPS,pseudo differential input ADC |  | 3peak(思瑞浦) | TPC5180 | P2P
AD7606 | ADI(亚德诺) | 350/200kSPS 16-Bit 8CH Simultaneous Sampling ADC |  | 3peak(思瑞浦) | TPAFE5160/TPAFE5162 | P2P
AD7606-6 | ADI(亚德诺) | 350/200kSPS 16-Bit 8CH Simultaneous Sampling ADC |  | 3peak(思瑞浦) | TPAFE5160/TPAFE5162 | P2P
AD7607 | ADI(亚德诺) | 350/200kSPS 16-Bit 8CH Simultaneous Sampling ADC |  | 3peak(思瑞浦) | TPAFE5160/TPAFE5162 | P2P
ADS8588S | TI(德州仪器) | 350/200kSPS 16-Bit 8CH Simultaneous Sampling ADC |  | 3peak(思瑞浦) | TPAFE5160/TPAFE5162 | P2P
ADS8586S | TI(德州仪器) | 350/200kSPS 16-Bit 8CH Simultaneous Sampling ADC |  | 3peak(思瑞浦) | TPAFE5160/TPAFE5162 | P2P
ADS8578S | TI(德州仪器) | 350/200kSPS 16-Bit 8CH Simultaneous Sampling ADC |  | 3peak(思瑞浦) | TPAFE5160/TPAFE5162 | P2P
ADS8588H | TI(德州仪器) | 500kSPS 16-Bit 8CH Simultaneous Sampling ADC |  | 3peak(思瑞浦) | TPAFE5165H8 | P2P
ADS8568 | TI(德州仪器) | 350/200kSPS 16-Bit 8CH Simultaneous Sampling ADC |  | 3peak(思瑞浦) | TPAFE5160/TPAFE5162 | 非P2P
ADS8548 | TI(德州仪器) | 350/200kSPS 16-Bit 8CH Simultaneous Sampling ADC |  | 3peak(思瑞浦) | TPAFE5160/TPAFE5162 | 非P2P
AD4855 | ADI(亚德诺) | 350/200kSPS 16-Bit 8CH Simultaneous Sampling ADC |  | 3peak(思瑞浦) | TPAFE5160/TPAFE5162 | 非P2P
AD4685 | ADI(亚德诺) | 350/200kSPS 16-Bit 8CH Simultaneous Sampling ADC |  | 3peak(思瑞浦) | TPAFE5160/TPAFE5162 | 非P2P
AD4851 | ADI(亚德诺) | 350/200kSPS 16-Bit 8CH Simultaneous Sampling ADC |  | 3peak(思瑞浦) | TPAFE5160/TPAFE5162 | 非P2P
AD7654 | ADI(亚德诺) | 350/200kSPS 16-Bit 8CH Simultaneous Sampling ADC |  | 3peak(思瑞浦) | TPAFE5160/TPAFE5162 | 非P2P
AD7656 | ADI(亚德诺) | 350/200kSPS 16-Bit 8CH Simultaneous Sampling ADC |  | 3peak(思瑞浦) | TPAFE5160/TPAFE5162 | 非P2P
AD7657 | ADI(亚德诺) | 350/200kSPS 16-Bit 8CH Simultaneous Sampling ADC |  | 3peak(思瑞浦) | TPAFE5160/TPAFE5162 | 非P2P
AD7658 | ADI(亚德诺) | 350/200kSPS 16-Bit 8CH Simultaneous Sampling ADC |  | 3peak(思瑞浦) | TPAFE5160/TPAFE5162 | 非P2P
MAX11047 | ADI(亚德诺) | 350/200kSPS 16-Bit 8CH Simultaneous Sampling ADC |  | 3peak(思瑞浦) | TPAFE5160/TPAFE5162 | 非P2P
MAX11048 | ADI(亚德诺) | 350/200kSPS 16-Bit 8CH Simultaneous Sampling ADC |  | 3peak(思瑞浦) | TPAFE5160/TPAFE5162 | 非P2P
MAX11049 | ADI(亚德诺) | 350/200kSPS 16-Bit 8CH Simultaneous Sampling ADC |  | 3peak(思瑞浦) | TPAFE5160/TPAFE5162 | 非P2P
MAX11057 | ADI(亚德诺) | 350/200kSPS 16-Bit 8CH Simultaneous Sampling ADC |  | 3peak(思瑞浦) | TPAFE5160/TPAFE5162 | 非P2P
MAX11059 | ADI(亚德诺) | 350/200kSPS 16-Bit 8CH Simultaneous Sampling ADC |  | 3peak(思瑞浦) | TPAFE5160/TPAFE5162 | 非P2P
MAX11044 | ADI(亚德诺) | 350/200kSPS 16-Bit 8CH Simultaneous Sampling ADC |  | 3peak(思瑞浦) | TPAFE5160/TPAFE5162 | 非P2P
MAX11045 | ADI(亚德诺) | 350/200kSPS 16-Bit 8CH Simultaneous Sampling ADC |  | 3peak(思瑞浦) | TPAFE5160/TPAFE5162 | 非P2P
MAX11046 | ADI(亚德诺) | 350/200kSPS 16-Bit 8CH Simultaneous Sampling ADC |  | 3peak(思瑞浦) | TPAFE5160/TPAFE5162 | 非P2P
MAX11056 | ADI(亚德诺) | 350/200kSPS 16-Bit 8CH Simultaneous Sampling ADC |  | 3peak(思瑞浦) | TPAFE5160/TPAFE5162 | 非P2P
MAX11048 | ADI(亚德诺) | 350/200kSPS 16-Bit 8CH Simultaneous Sampling ADC |  | 3peak(思瑞浦) | TPAFE5160/TPAFE5162 | 非P2P
MAX11049 | ADI(亚德诺) | 350/200kSPS 16-Bit 8CH Simultaneous Sampling ADC |  | 3peak(思瑞浦) | TPAFE5160/TPAFE5162 | 非P2P
MAX11050 | ADI(亚德诺) | 350/200kSPS 16-Bit 8CH Simultaneous Sampling ADC |  | 3peak(思瑞浦) | TPAFE5160/TPAFE5162 | 非P2P
MAX1316 | ADI(亚德诺) | 350/200kSPS 16-Bit 8CH Simultaneous Sampling ADC |  | 3peak(思瑞浦) | TPAFE5160/TPAFE5162 | 非P2P
MAX1317 | ADI(亚德诺) | 350/200kSPS 16-Bit 8CH Simultaneous Sampling ADC |  | 3peak(思瑞浦) | TPAFE5160/TPAFE5162 | 非P2P
MAX1318 | ADI(亚德诺) | 350/200kSPS 16-Bit 8CH Simultaneous Sampling ADC |  | 3peak(思瑞浦) | TPAFE5160/TPAFE5162 | 非P2P
MAX1320 | ADI(亚德诺) | 350/200kSPS 16-Bit 8CH Simultaneous Sampling ADC |  | 3peak(思瑞浦) | TPAFE5160/TPAFE5162 | 非P2P
MAX1321 | ADI(亚德诺) | 350/200kSPS 16-Bit 8CH Simultaneous Sampling ADC |  | 3peak(思瑞浦) | TPAFE5160/TPAFE5162 | 非P2P
MAX1322 | ADI(亚德诺) | 350/200kSPS 16-Bit 8CH Simultaneous Sampling ADC |  | 3peak(思瑞浦) | TPAFE5160/TPAFE5162 | 非P2P
MAX1324 | ADI(亚德诺) | 350/200kSPS 16-Bit 8CH Simultaneous Sampling ADC |  | 3peak(思瑞浦) | TPAFE5160/TPAFE5162 | 非P2P
MAX1325 | ADI(亚德诺) | 350/200kSPS 16-Bit 8CH Simultaneous Sampling ADC |  | 3peak(思瑞浦) | TPAFE5160/TPAFE5162 | 非P2P
MAX1326 | ADI(亚德诺) | 350/200kSPS 16-Bit 8CH Simultaneous Sampling ADC |  | 3peak(思瑞浦) | TPAFE5160/TPAFE5162 | 非P2P
AD7605-4 | ADI(亚德诺) | 350kSPS 16-Bit 4CH Simultaneous Sampling ADC |  | 3peak(思瑞浦) | TPAFE5161 | P2P
AD7606-4 | ADI(亚德诺) | 350kSPS 16-Bit 4CH Simultaneous Sampling ADC |  | 3peak(思瑞浦) | TPAFE5161 | P2P
ADS8584S | TI(德州仪器) | 350kSPS 16-Bit 4CH Simultaneous Sampling ADC |  | 3peak(思瑞浦) | TPAFE5161 | P2P
AD4681 | TI(德州仪器) | 350kSPS 16-Bit 4CH Simultaneous Sampling ADC |  | 3peak(思瑞浦) | TPAFE5161 | 非P2P
AD7699 | ADI(亚德诺) | 16-Bit 1MSPS 8-Channel SAR ADC |  | 3peak(思瑞浦) | TPC51701 | P2P
AD7689 | ADI(亚德诺) | 16-Bit 1MSPS 8-Channel SAR ADC |  | 3peak(思瑞浦) | TPC51701 | P2P
AD7682 | ADI(亚德诺) | 16-Bit 1MSPS 8-Channel SAR ADC |  | 3peak(思瑞浦) | TPC51701 | P2P
AD7949 | ADI(亚德诺) | 16-Bit 1MSPS 8-Channel SAR ADC |  | 3peak(思瑞浦) | TPC51701 | P2P
ADS8168 | TI(德州仪器) | 16-Bit 1MSPS 8-Channel SAR ADC |  | 3peak(思瑞浦) | TPC51701 | 非P2P
ADS7067 | TI(德州仪器) | 16-Bit 1MSPS 8-Channel SAR ADC |  | 3peak(思瑞浦) | TPC51701 | 非P2P
ADS8167 | TI(德州仪器) | 16-Bit 1MSPS 8-Channel SAR ADC |  | 3peak(思瑞浦) | TPC51701 | 非P2P
ADS8166 | TI(德州仪器) | 16-Bit 1MSPS 8-Channel SAR ADC |  | 3peak(思瑞浦) | TPC51701 | 非P2P
AD7616 | ADI(亚德诺) | 16Bit 1MSPS 16-CH Dual-Simultaneous Sampling AFE |  | 3peak(思瑞浦) | TPAFE51760 | P2P
ADS8686S | ADI(亚德诺) | 16Bit 1MSPS 16-CH Dual-Simultaneous Sampling AFE |  | 3peak(思瑞浦) | TPAFE51760 | P2P
ADS8688 | TI(德州仪器) | 16Bit 500kSPS 8-Channel Bipolar Input AFE |  | 3peak(思瑞浦) | TPAFE51736S8 | P2P
ADS8688A | TI(德州仪器) | 16Bit 500kSPS 8-Channel Bipolar Input AFE |  | 3peak(思瑞浦) | TPAFE51736S8 | P2P
ADS8678 | TI(德州仪器) | 16Bit 500kSPS 8-Channel Bipolar Input AFE |  | 3peak(思瑞浦) | TPAFE51736S8 | P2P
ADS8668 | TI(德州仪器) | 16Bit 500kSPS 8-Channel Bipolar Input AFE |  | 3peak(思瑞浦) | TPAFE51736S8 | P2P
ADS8684 | TI(德州仪器) | 16Bit 500kSPS 4-Channel Bipolar Input AFE |  | 3peak(思瑞浦) | TPAFE51736S4 | P2P
ADS8684A | TI(德州仪器) | 16Bit 500kSPS 4-Channel Bipolar Input AFE |  | 3peak(思瑞浦) | TPAFE51736S4 | P2P
ADS8674 | TI(德州仪器) | 16Bit 500kSPS 4-Channel Bipolar Input AFE |  | 3peak(思瑞浦) | TPAFE51736S4 | P2P
ADS8664 | TI(德州仪器) | 16Bit 500kSPS 4-Channel Bipolar Input AFE |  | 3peak(思瑞浦) | TPAFE51736S4 | P2P
ADS8698 | TI(德州仪器) | 18Bit 500kSPS 8-Channel Bipolar Input AFE |  | 3peak(思瑞浦) | TPAFE51738S8 | P2P
ADS8694 | TI(德州仪器) | 18Bit 500kSPS 4-Channel Bipolar Input AFE |  | 3peak(思瑞浦) | TPAFE51738S4 | P2P
ADS8681W | TI(德州仪器) | 16Bit 1MSPS Bipolar Input AFE |  | 3peak(思瑞浦) | TPAFE51716H | P2P
ADS8681 | TI(德州仪器) | 16Bit 1MSPS Bipolar Input AFE |  | 3peak(思瑞浦) | TPAFE51716H | P2P
ADS8685 | TI(德州仪器) | 16Bit 1MSPS Bipolar Input AFE |  | 3peak(思瑞浦) | TPAFE51716H | P2P
ADS8689 | TI(德州仪器) | 16Bit 100kSPS Bipolar Input AFE |  | 3peak(思瑞浦) | TPAFE51716S | P2P
ADS8691 | TI(德州仪器) | 18Bit 1MSPS Bipolar Input AFE |  | 3peak(思瑞浦) | TPAFE51718H | P2P
ADS8695 | TI(德州仪器) | 18Bit 1MSPS Bipolar Input AFE |  | 3peak(思瑞浦) | TPAFE51718H | P2P
ADS8699 | TI(德州仪器) | 18Bit 100kSPS Bipolar Input AFE |  | 3peak(思瑞浦) | TPAFE51718S | P2P
ADS124S08 | TI(德州仪器) | 24-Bit 8kSPS 12-Channel Highly Integrated Sigma-Delta ADC |  | 3peak(思瑞浦) | TPC62410 | P2P
ADS124S06 | TI(德州仪器) | 24-Bit 8kSPS 12-Channel Highly Integrated Sigma-Delta ADC |  | 3peak(思瑞浦) | TPC62410 | P2P
ADS1248 | TI(德州仪器) | 24-Bit 8kSPS 12-Channel Highly Integrated Sigma-Delta ADC |  | 3peak(思瑞浦) | TPC62410 | 非P2P
ADS1247 | TI(德州仪器) | 24-Bit 8kSPS 12-Channel Highly Integrated Sigma-Delta ADC |  | 3peak(思瑞浦) | TPC62410 | 非P2P
ADS1246 | TI(德州仪器) | 24-Bit 8kSPS 12-Channel Highly Integrated Sigma-Delta ADC |  | 3peak(思瑞浦) | TPC62410 | 非P2P
MAX11410 | ADI(亚德诺) | 24-Bit 8kSPS 12-Channel Highly Integrated Sigma-Delta ADC |  | 3peak(思瑞浦) | TPC62410 | 非P2P
AD7195 | ADI(亚德诺) | 24-Bit 8kSPS 12-Channel Highly Integrated Sigma-Delta ADC |  | 3peak(思瑞浦) | TPC62410 | 非P2P
AD7194 | ADI(亚德诺) | 24-Bit 8kSPS 12-Channel Highly Integrated Sigma-Delta ADC |  | 3peak(思瑞浦) | TPC62410 | 非P2P
AD7193 | ADI(亚德诺) | 24-Bit 8kSPS 12-Channel Highly Integrated Sigma-Delta ADC |  | 3peak(思瑞浦) | TPC62410 | 非P2P
AD7191 | ADI(亚德诺) | 24-Bit 8kSPS 12-Channel Highly Integrated Sigma-Delta ADC |  | 3peak(思瑞浦) | TPC62410 | 非P2P
AD7192 | ADI(亚德诺) | 24-Bit 8kSPS 12-Channel Highly Integrated Sigma-Delta ADC |  | 3peak(思瑞浦) | TPC62410 | 非P2P
AD7190 | ADI(亚德诺) | 24-Bit 8kSPS 12-Channel Highly Integrated Sigma-Delta ADC |  | 3peak(思瑞浦) | TPC62410 | 非P2P
AD7738 | ADI(亚德诺) | 24-Bit 8kSPS 12-Channel Highly Integrated Sigma-Delta ADC |  | 3peak(思瑞浦) | TPC62410 | 非P2P
AD7718 | ADI(亚德诺) | 24-Bit 8kSPS 12-Channel Highly Integrated Sigma-Delta ADC |  | 3peak(思瑞浦) | TPC62410 | 非P2P
AD7791 | ADI(亚德诺) | 24-Bit 8kSPS 12-Channel Highly Integrated Sigma-Delta ADC |  | 3peak(思瑞浦) | TPC62410 | 非P2P
AD7793 | ADI(亚德诺) | 24-Bit 8kSPS 12-Channel Highly Integrated Sigma-Delta ADC |  | 3peak(思瑞浦) | TPC62410 | 非P2P
AD7794 | ADI(亚德诺) | 24-Bit 8kSPS 12-Channel Highly Integrated Sigma-Delta ADC |  | 3peak(思瑞浦) | TPC62410 | 非P2P
AD7797 | ADI(亚德诺) | 24-Bit 8kSPS 12-Channel Highly Integrated Sigma-Delta ADC |  | 3peak(思瑞浦) | TPC62410 | 非P2P
AD7799 | ADI(亚德诺) | 24-Bit 8kSPS 12-Channel Highly Integrated Sigma-Delta ADC |  | 3peak(思瑞浦) | TPC62410 | 非P2P
ADS114S08 | TI(德州仪器) | 16-Bit 8kSPS 12-Channel Highly Integrated Sigma-Delta ADC |  | 3peak(思瑞浦) | TPC62412 | P2P
ADS114S06 | TI(德州仪器) | 16-Bit 8kSPS 12-Channel Highly Integrated Sigma-Delta ADC |  | 3peak(思瑞浦) | TPC62412 | P2P
ADS1146 | TI(德州仪器) | 16-Bit 8kSPS 12-Channel Highly Integrated Sigma-Delta ADC |  | 3peak(思瑞浦) | TPC62412 | 非P2P
ADS1147 | TI(德州仪器) | 16-Bit 8kSPS 12-Channel Highly Integrated Sigma-Delta ADC |  | 3peak(思瑞浦) | TPC62412 | 非P2P
ADS1148 | TI(德州仪器) | 16-Bit 8kSPS 12-Channel Highly Integrated Sigma-Delta ADC |  | 3peak(思瑞浦) | TPC62412 | 非P2P
AD7124 | ADI(亚德诺) | 24-Bit 8kSPS 16-Channel Highly Integrated Sigma-Delta ADC |  | 3peak(思瑞浦) | TPC6240 | 非P2P
AD7173 | ADI(亚德诺) | 24-Bit 8kSPS 16-Channel Highly Integrated Sigma-Delta ADC |  | 3peak(思瑞浦) | TPC6240 | P2P
ADS1118 | TI(德州仪器) | 16-Bit, 8-kSPS, 4-Channel ADC with SPI Interface |  | 3peak(思瑞浦) | TPC6160S | P2P
ADS1018 | TI(德州仪器) | 16-Bit, 8-kSPS, 4-Channel ADC with SPI Interface |  | 3peak(思瑞浦) | TPC6160S | P2P
ADS1115 | TI(德州仪器) | 16-Bit, 8-kSPS, 4-Channel ADC with I2C Interface |  | 3peak(思瑞浦) | TPC6160I | P2P
ADS1114 | TI(德州仪器) | 16-Bit, 8-kSPS, 4-Channel ADC with I2C Interface |  | 3peak(思瑞浦) | TPC6160I | P2P
ADS1113 | TI(德州仪器) | 16-Bit, 8-kSPS, 4-Channel ADC with I2C Interface |  | 3peak(思瑞浦) | TPC6160I | P2P
ADS1015 | TI(德州仪器) | 16-Bit, 8-kSPS, 4-Channel ADC with I2C Interface |  | 3peak(思瑞浦) | TPC6160I | P2P
ADS1014 | TI(德州仪器) | 16-Bit, 8-kSPS, 4-Channel ADC with I2C Interface |  | 3peak(思瑞浦) | TPC6160I | P2P
ADS1013 | TI(德州仪器) | 16-Bit, 8-kSPS, 4-Channel ADC with I2C Interface |  | 3peak(思瑞浦) | TPC6160I | P2P
ADS1115L | TI(德州仪器) | 16-Bit, 8-kSPS, 4-Channel ADC with I2C Interface |  | 3peak(思瑞浦) | TPC6160I | P2P
ADS1114L | TI(德州仪器) | 16-Bit, 8-kSPS, 4-Channel ADC with I2C Interface |  | 3peak(思瑞浦) | TPC6160I | P2P
ADS1015L | TI(德州仪器) | 16-Bit, 8-kSPS, 4-Channel ADC with I2C Interface |  | 3peak(思瑞浦) | TPC6160I | P2P
ADS1014L | TI(德州仪器) | 16-Bit, 8-kSPS, 4-Channel ADC with I2C Interface |  | 3peak(思瑞浦) | TPC6160I | P2P
ADS4149 | TI(德州仪器) | 14bit 1ch 250MSPS ADC |  | 3peak(思瑞浦) | TPC703120 | P2P
ADS4129 | TI(德州仪器) | 12bit 1ch 250MSPS ADC |  | 3peak(思瑞浦) | TPC702120 | P2P
AD9266 | ADI(亚德诺) | 16bit 1ch 65MSPS ADC |  | 3peak(思瑞浦) | TPC704110 | 非P2P
ADS5483/4/5 | TI(德州仪器) | 16bit 1ch 250MSPS ADC |  | 3peak(思瑞浦) | TPC704120 | 非P2P
ADS4146 | TI(德州仪器) | 14bit 1ch 160MSPS ADC |  | 3peak(思瑞浦) | TPC703121 | P2P
ADS4126 | TI(德州仪器) | 12bit 1ch 160MSPS ADC |  | 3peak(思瑞浦) | TPC702121 | P2P
ADS4145 | TI(德州仪器) | 14bit 1ch 125MSPS ADC |  | 3peak(思瑞浦) | TPC703122 | P2P
ADS4125 | TI(德州仪器) | 12bit 1ch 125MSPS ADC |  | 3peak(思瑞浦) | TPC702122 | P2P
ADS4142 | TI(德州仪器) | 14bit 1ch 65MSPS ADC |  | 3peak(思瑞浦) | TPC703110 | P2P
ADS4122 | TI(德州仪器) | 12bit 1ch 65MSPS ADC |  | 3peak(思瑞浦) | TPC702110 | P2P
THS1030 | TI(德州仪器) | 10bit 50MSPS ADC |  | 3peak(思瑞浦) | 3PA1030 | P2P
AD9280 | ADI(亚德诺) | 8bit 32MSPS ADC |  | 3peak(思瑞浦) | 3PA9280 | P2P
THS5651A | TI(德州仪器) | 10bit 125MSPS DAC |  | 3peak(思瑞浦) | 3PD5651E | P2P
AD9708 | ADI(亚德诺) | 8bit 125MSPS DAC |  | 3peak(思瑞浦) | 3PD9708E | P2P
ADS7953Q1 | TI(德州仪器) | 12bit, 1MSPS,16channel ADC |  | 3peak(思瑞浦) | TPC5120Q | P2P
ADS7952Q1 | TI(德州仪器) | 12bit, 1MSPS,16channel ADC |  | 3peak(思瑞浦) | TPC5120Q | P2P
ADS7956Q1 | TI(德州仪器) | 12bit, 1MSPS,16channel ADC |  | 3peak(思瑞浦) | TPC5120Q | P2P
ADS7957Q1 | TI(德州仪器) | 12bit, 1MSPS,16channel ADC |  | 3peak(思瑞浦) | TPC5120Q | P2P
ADS7960Q1 | TI(德州仪器) | 12bit, 1MSPS,16channel ADC |  | 3peak(思瑞浦) | TPC5120Q | P2P
ADS7961Q1 | TI(德州仪器) | 12bit, 1MSPS,16channel ADC |  | 3peak(思瑞浦) | TPC5120Q | P2P
ADS7951Q1 | TI(德州仪器) | 12bit, 1MSPS,8channel ADC |  | 3peak(思瑞浦) | TPC5121XQ | P2P
ADS7950Q1 | TI(德州仪器) | 12bit, 1MSPS,8channel ADC |  | 3peak(思瑞浦) | TPC5121XQ | P2P
ADS7955Q1 | TI(德州仪器) | 12bit, 1MSPS,8channel ADC |  | 3peak(思瑞浦) | TPC5121XQ | P2P
ADS7954Q1 | TI(德州仪器) | 12bit, 1MSPS,8channel ADC |  | 3peak(思瑞浦) | TPC5121XQ | P2P
ADS7958Q1 | TI(德州仪器) | 12bit, 1MSPS,8channel ADC |  | 3peak(思瑞浦) | TPC5121XQ | P2P
ADS7959Q1 | TI(德州仪器) | 12bit, 1MSPS,8channel ADC |  | 3peak(思瑞浦) | TPC5121XQ | P2P
ADS7951Q1 | TI(德州仪器) | 12bit, 1MSPS,8channel ADC |  | 3peak(思瑞浦) | TPC5121Q | P2P
ADS7950Q1 | TI(德州仪器) | 12bit, 1MSPS,8channel ADC |  | 3peak(思瑞浦) | TPC5121Q | P2P
ADS7955Q1 | TI(德州仪器) | 12bit, 1MSPS,8channel ADC |  | 3peak(思瑞浦) | TPC5121Q | P2P
ADS7954Q1 | TI(德州仪器) | 12bit, 1MSPS,8channel ADC |  | 3peak(思瑞浦) | TPC5121Q | P2P
ADS7958Q1 | TI(德州仪器) | 12bit, 1MSPS,8channel ADC |  | 3peak(思瑞浦) | TPC5121Q | P2P
ADS7959Q1 | TI(德州仪器) | 12bit, 1MSPS,8channel ADC |  | 3peak(思瑞浦) | TPC5121Q | P2P
ADS1118Q1 | TI(德州仪器) | 16-Bit, 8-kSPS, 4-Channel ADC with SPI Interface |  | 3peak(思瑞浦) | TPC6160SQ | P2P
ADS1018Q1 | TI(德州仪器) | 16-Bit, 8-kSPS, 4-Channel ADC with SPI Interface |  | 3peak(思瑞浦) | TPC6160SQ | P2P
ADS1115Q1 | TI(德州仪器) | 16-Bit, 8-kSPS, 4-Channel ADC with I2C Interface |  | 3peak(思瑞浦) | TPC6160IQ | P2P
ADS1015Q1 | TI(德州仪器) | 16-Bit, 8-kSPS, 4-Channel ADC with I2C Interface |  | 3peak(思瑞浦) | TPC6160IQ | P2P
ADS1113Q1 | TI(德州仪器) | 16-Bit, 8-kSPS, 4-Channel ADC with I2C Interface |  | 3peak(思瑞浦) | TPC6160IQ | P2P
ADS1014Q1 | TI(德州仪器) | 16-Bit, 8-kSPS, 4-Channel ADC with I2C Interface |  | 3peak(思瑞浦) | TPC6160IQ | P2P
ADS1013Q1 | TI(德州仪器) | 16-Bit, 8-kSPS, 4-Channel ADC with I2C Interface |  | 3peak(思瑞浦) | TPC6160IQ | P2P
ADS1114Q1 | TI(德州仪器) | 16-Bit, 8-kSPS, 4-Channel ADC with I2C Interface |  | 3peak(思瑞浦) | TPC6160IQ | P2P
DAC7512 | TI(德州仪器) | 12-Bit 1-ch DAC with output buffer and SPI Interface |  | 3peak(思瑞浦) | TPC112S1 | 非P2P
DAC7311 | TI(德州仪器) | 12-Bit 1-ch DAC with output buffer and SPI Interface |  | 3peak(思瑞浦) | TPC112S1 | 非P2P
DAC7551 | TI(德州仪器) | 12-Bit 1-ch DAC with output buffer and SPI Interface |  | 3peak(思瑞浦) | TPC112S1 | 非P2P
DAC7513E | TI(德州仪器) | 12-Bit 1-ch DAC with output buffer and SPI Interface |  | 3peak(思瑞浦) | TPC112S1 | P2P
DAC60501 | TI(德州仪器) | 12-Bit 1-ch DAC with output buffer and SPI Interface |  | 3peak(思瑞浦) | TPC112S1 | 非P2P
DAC8311 | TI(德州仪器) | 14-Bit 1-ch DAC with output buffer and SPI Interface |  | 3peak(思瑞浦) | TPC114S1 | 非P2P
DAC70501 | TI(德州仪器) | 14-Bit 1-ch DAC with output buffer and SPI Interface |  | 3peak(思瑞浦) | TPC114S1 | 非P2P
DAC8551 | TI(德州仪器) | 16-Bit 1-ch DAC with output buffer and SPI Interface |  | 3peak(思瑞浦) | TPC116S1 | P2P
DAC8531 | TI(德州仪器) | 16-Bit 1-ch DAC with output buffer and SPI Interface |  | 3peak(思瑞浦) | TPC116S1 | 非P2P
DAC8550 | TI(德州仪器) | 16-Bit 1-ch DAC with output buffer and SPI Interface |  | 3peak(思瑞浦) | TPC116S1 | 非P2P
DAC8411 | TI(德州仪器) | 16-Bit 1-ch DAC with output buffer and SPI Interface |  | 3peak(思瑞浦) | TPC116S1 | 非P2P
DAC80501 | TI(德州仪器) | 16-Bit 1-ch DAC with output buffer and SPI Interface |  | 3peak(思瑞浦) | TPC116S1 | 非P2P
TLV5614 | TI(德州仪器) | 12-Bit 4-ch DAC with output buffer and SPI Interface |  | 3peak(思瑞浦) | TPC112S4 | P2P
DAC124S085 | TI(德州仪器) | 12-Bit 4-ch DAC with output buffer and SPI Interface |  | 3peak(思瑞浦) | TPC112S4 | 非P2P
DAC7554 | TI(德州仪器) | 12-Bit 4-ch DAC with output buffer and SPI Interface |  | 3peak(思瑞浦) | TPC112S4 | 非P2P
DAC8554 | TI(德州仪器) | 16-Bit 4-ch DAC with output buffer and SPI Interface |  | 3peak(思瑞浦) | TPC116S4 | 非P2P
DAC8565 | TI(德州仪器) | 16-Bit 4-ch DAC with output buffer and SPI Interface |  | 3peak(思瑞浦) | TPC116S4 | 非P2P
DAC128S085 | TI(德州仪器) | 12-Bit 8-ch DAC with output buffer and SPI Interface |  | 3peak(思瑞浦) | TPC112S8U | P2P
AD5628 | ADI(亚德诺) | 12-Bit 8-ch DAC with output buffer and SPI Interface |  | 3peak(思瑞浦) | TPC112S8 | P2P
AD5668 | ADI(亚德诺) | 16-Bit 8-ch DAC with output buffer and SPI Interface |  | 3peak(思瑞浦) | TPC116S8 | P2P
DAC8830 | TI(德州仪器) | 16-Bit 1-ch DAC with 1LSB INL and SPI Interface |  | 3peak(思瑞浦) | TPC2160 | P2P
AD5541 | ADI(亚德诺) | 16-Bit 1-ch DAC with 1LSB INL and SPI Interface |  | 3peak(思瑞浦) | TPC2160 | P2P
DAC8831 | TI(德州仪器) | 16-Bit 1-ch DAC with 1LSB INL and SPI Interface |  | 3peak(思瑞浦) | TPC2161 | P2P
AD5542 | ADI(亚德诺) | 16-Bit 1-ch DAC with 1LSB INL and SPI Interface |  | 3peak(思瑞浦) | TPC2161 | P2P
DAC80508 | TI(德州仪器) | 16-Bit 8-ch DAC with 1LSB INL, internal reference, output buffer and SPI Interface |  | 3peak(思瑞浦) | TPC2190 | P2P
DAC70508 | TI(德州仪器) | 16-Bit 8-ch DAC with 1LSB INL, internal reference, output buffer and SPI Interface |  | 3peak(思瑞浦) | TPC2190 | P2P
AD5676R | ADI(亚德诺) | 16-Bit 8-ch DAC with 1LSB INL, internal reference, output buffer and SPI Interface |  | 3peak(思瑞浦) | TPC2190 | 非P2P
AD5675 | ADI(亚德诺) | 16-Bit 8-ch DAC with 1LSB INL, internal reference, output buffer and SPI Interface |  | 3peak(思瑞浦) | TPC2190 | 非P2P
DAC60508 | TI(德州仪器) | 12-Bit 8-ch DAC with 1LSB INL, internal reference, output buffer and SPI Interface |  | 3peak(思瑞浦) | TPC2192 | P2P
AD5422 | ADI(亚德诺) | 16-Bit 1-ch DAC with ±10V output and 4-20mA output |  | 3peak(思瑞浦) | TPC2201 | P2P
AD5412 | ADI(亚德诺) | 16-Bit 1-ch DAC with ±10V output and 4-20mA output |  | 3peak(思瑞浦) | TPC2201 | P2P
AD5420 | ADI(亚德诺) | 16-Bit 1-ch DAC with ±10V output and 4-20mA output |  | 3peak(思瑞浦) | TPC2201 | P2P
AD5410 | ADI(亚德诺) | 16-Bit 1-ch DAC with ±10V output and 4-20mA output |  | 3peak(思瑞浦) | TPC2201 | P2P
DAC8760 | TI(德州仪器) | 16-Bit 1-ch DAC with ±10V output and 4-20mA output |  | 3peak(思瑞浦) | TPC2201 | P2P
DAC7760 | TI(德州仪器) | 16-Bit 1-ch DAC with ±10V output and 4-20mA output |  | 3peak(思瑞浦) | TPC2201 | P2P
DAC8750 | TI(德州仪器) | 16-Bit 1-ch DAC with ±10V output and 4-20mA output |  | 3peak(思瑞浦) | TPC2201 | P2P
DAC7750 | TI(德州仪器) | 16-Bit 1-ch DAC with ±10V output and 4-20mA output |  | 3peak(思瑞浦) | TPC2201 | P2P
AD5421 | ADI(亚德诺) | 16-Bit loop powered DAC with 2-wire 4-20mA output |  | 3peak(思瑞浦) | TPC2221 | P2P
DAC161P997 | TI(德州仪器) | 16-Bit loop powered DAC with 2-wire 4-20mA output |  | 3peak(思瑞浦) | TPC2221 | 非P2P
DAC161S997 | TI(德州仪器) | 16-Bit loop powered DAC with 2-wire 4-20mA output |  | 3peak(思瑞浦) | TPC2221 | 非P2P
AD5755 | ADI(亚德诺) | 16-Bit 4-ch DAC with ±10V output and 4-20mA output |  | 3peak(思瑞浦) | TPC2884 | 非P2P
DAC8775 | TI(德州仪器) | 16-Bit 4-ch DAC with ±10V output and 4-20mA output |  | 3peak(思瑞浦) | TPC2884 | 非P2P
AD5504 | ADI(亚德诺) | 12-Bit 4-ch DAC with 60V output |  | 3peak(思瑞浦) | TPC2182 | P2P
INA226 | TI(德州仪器) | 16bit, 36V input digital current and power monitor |  | 3peak(思瑞浦) | TPA626 | P2P
INA226-Q1 | TI(德州仪器) | 16bit, 36V input digital current and power monitor |  | 3peak(思瑞浦) | TPA626-VS2R-S | P2P
INA230 | TI(德州仪器) | 16bit, 36V input digital current and power monitor |  | 3peak(思瑞浦) | TPA626 | 非P2P
INA233 | TI(德州仪器) | 16bit, 36V input digital current and power monitor |  | 3peak(思瑞浦) | TPA626 | 非P2P
INA220 | TI(德州仪器) | 12bit, 36V input digital current and power monitor |  | 3peak(思瑞浦) | TPA620 | P2P
INA219 | TI(德州仪器) | 12bit, 36V input digital current and power monitor |  | 3peak(思瑞浦) | TPA619 | P2P
INA226 | TI(德州仪器) | 16bit, 36V input digital current and power monitor |  | 3peak(思瑞浦) | TPA6270 | P2P
INA237 | TI(德州仪器) | 16bit, 120V input digital current and power monitor |  | 3peak(思瑞浦) | TPA6271 | P2P
INA238 | TI(德州仪器) | 16bit, 120V input digital current and power monitor |  | 3peak(思瑞浦) | TPA6271 | P2P
INA3221 | TI(德州仪器) | 13bit, 36V input, 3ch digital current and power monitor |  | 3peak(思瑞浦) | TPA6290 | P2P
AD5593 | ADI(亚德诺) | 12bit 8ch ADC, 12bit 8ch DAC and 8ch GPIO with I2C interface |  | 3peak(思瑞浦) | TPAFE0808 | P2P
AD5592 | ADI(亚德诺) | 12bit 8ch ADC, 12bit 8ch DAC and 8ch GPIO with SPI interface |  | 3peak(思瑞浦) | TPAFE0808SL | P2P
AMC60804 | TI(德州仪器) | 4ch 12bit IDAC and 4ch negative/positive VDAC |  | 3peak(思瑞浦) | TPAFEA008 | P2P
AMC60704 | TI(德州仪器) | 4ch 12bit IDAC and 4ch negative/positive VDAC |  | 3peak(思瑞浦) | TPAFEA008 | P2P
AMC60V04 | TI(德州仪器) | 4ch 12bit IDAC and 4ch negative/positive VDAC |  | 3peak(思瑞浦) | TPAFEA008 | P2P
AMC7836 | TI(德州仪器) | 16ch positive/negative DAC with 21ch ADC and temp sensor |  | 3peak(思瑞浦) | TPA7836B | P2P
AMC7836 | TI(德州仪器) | 16ch positive/negative DAC with 21ch ADC and temp sensor |  | 3peak(思瑞浦) | TPA7836X | P2P
AMC7932 | TI(德州仪器) | 32ch positive/negative DAC with 5ch ADC and 4-wire SPI |  | 3peak(思瑞浦) | TPAFE0532 | P2P
AMC7934 | TI(德州仪器) | 32ch positive/negative DAC with 6ch ADC and 3-wire SPI |  | 3peak(思瑞浦) | TPAFE0534 | P2P
LM75 | TI(德州仪器) | Digital output temperature sensor with I2C interface |  | 3peak(思瑞浦) | TPTMP75 | P2P
TMP75 | TI(德州仪器) | Digital output temperature sensor with I2C interface |  | 3peak(思瑞浦) | TPTMP75 | P2P
TMP175 | TI(德州仪器) | Digital output temperature sensor with I2C interface |  | 3peak(思瑞浦) | TPTMP75 | P2P
TMP275 | TI(德州仪器) | Digital output temperature sensor with I2C interface |  | 3peak(思瑞浦) | TPTMP75 | P2P
TMP1075 | TI(德州仪器) | Digital output temperature sensor with I2C interface |  | 3peak(思瑞浦) | TPTMP75 | P2P
TPS3823 | TI(德州仪器) | Low Voltage Supervisory Circuit with Watchdog and Manual Reset |  | 3peak(思瑞浦) | TPV6823 | P2P
ADM6823 | ADI(亚德诺) | Low Voltage Supervisory Circuit with Watchdog and Manual Reset |  | 3peak(思瑞浦) | TPV6823 | P2P
ADM706 | ADI(亚德诺) | Low-Voltage Supervisory Circuits with Power-Fail Detector |  | 3peak(思瑞浦) | TPV706C | P2P
MAX708 | ADI(亚德诺) | Low-Voltage Supervisory Circuits with Power-Fail Detector |  | 3peak(思瑞浦) | TPV708 | P2P
TLV803 | TI(德州仪器) | Low-Voltage Supervisory Circuit |  | 3peak(思瑞浦) | TPV803 | P2P
ADM803 | ADI(亚德诺) | Low-Voltage Supervisory Circuit |  | 3peak(思瑞浦) | TPV803 | P2P
TLV809 | TI(德州仪器) | Low-Voltage Supervisory Circuit |  | 3peak(思瑞浦) | TPV809 | P2P
ADM809 | ADI(亚德诺) | Low-Voltage Supervisory Circuit |  | 3peak(思瑞浦) | TPV809 | P2P
TLV810 | TI(德州仪器) | Low-Voltage Supervisory Circuit |  | 3peak(思瑞浦) | TPV810 | P2P
ADM810 | ADI(亚德诺) | Low-Voltage Supervisory Circuit |  | 3peak(思瑞浦) | TPV810 | P2P
ADM811 | ADI(亚德诺) | Low-Voltage Supervisory Circuit |  | 3peak(思瑞浦) | TPV811 | P2P
TPS3823 | TI(德州仪器) | Low-Voltage Supervisory Circuit |  | 3peak(思瑞浦) | TPV6823C | P2P
TLV803 | TI(德州仪器) | Low-Voltage Supervisory Circuit |  | 3peak(思瑞浦) | TPV803C | P2P
TLV809 | TI(德州仪器) | Low-Voltage Supervisory Circuit |  | 3peak(思瑞浦) | TPV809C | P2P
TPS3808 | TI(德州仪器) | Low Quiescent Current Supervisory Circuits with Programmable Reset Delay |  | 3peak(思瑞浦) | TPV8308 | P2P
TPS3820Q | TI(德州仪器) | Auto Grade Low-Voltage Supervisory Circuit with Watchdog and Manual Reset |  | 3peak(思瑞浦) | TPV6820Q | P2P
TPS3823Q | TI(德州仪器) | Auto Grade Low-Voltage Supervisory Circuit with Watchdog and Manual Reset |  | 3peak(思瑞浦) | TPV6823Q | P2P
TPS3808Q | TI(德州仪器) | Auto Grade Low Quiescent Current Supervisory Circuits with Programmable Reset Delay | SOT-23-6 | 3peak(思瑞浦) | TPV8308Q | P2P
TPS3840Q | TI(德州仪器) | Auto Grade Low Quiescent Current Supervisory Circuits with Programmable Reset Delay |  | 3peak(思瑞浦) | TPV8348Q | P2P
BQ76952 | TI(德州仪器) | 17s BMS AFE |  | 3peak(思瑞浦) | TPB76016 | 非P2P
BQ76200 | TI(德州仪器) | High side NMOS driver |  | 3peak(思瑞浦) | TPB76200 | 非P2P
BQ79718 | TI(德州仪器) | Auto grade 18s BMS AFE |  | 3peak(思瑞浦) | TPB79818Q | P2P
BQ79600 | TI(德州仪器) | Daisy chain Interface |  | 3peak(思瑞浦) | TPB7717Q | P2P
LM3880 | TI(德州仪器) | 3 channel power sequence |  | 3peak(思瑞浦) | TPK1031 | P2P
LM3881 | TI(德州仪器) | 3 channel power sequence |  | 3peak(思瑞浦) | TPK1032 | P2P
TLC27M2A | TI(德州仪器) | 运算放大器 |  | 3peak(思瑞浦) | TP1242 | P2P
TLC27M2B | TI(德州仪器) | 运算放大器 |  | 3peak(思瑞浦) | TP1242 | P2P
OP1177 | ADI(亚德诺) | 运算放大器 |  | 3peak(思瑞浦) | TPA1831 | P2P
OP27 | TI(德州仪器) | 运算放大器 |  | 3peak(思瑞浦) | TPA1881 | P2P
OPA140 | TI(德州仪器) | 运算放大器 |  | 3peak(思瑞浦) | TP1281 | P2P
OPA188 | TI(德州仪器) | 运算放大器 |  | 3peak(思瑞浦) | TPA1831 | P2P
OPA192 | TI(德州仪器) | 运算放大器 |  | 3peak(思瑞浦) | TPA1781 | P2P
OPA209 | TI(德州仪器) | 运算放大器 |  | 3peak(思瑞浦) | TPA1781 | P2P
OPA227 | TI(德州仪器) | 运算放大器 |  | 3peak(思瑞浦) | TPA1881 | P2P
OPA277 | TI(德州仪器) | 运算放大器 |  | 3peak(思瑞浦) | TPA1831 | P2P
OPA2140 | TI(德州仪器) | 运算放大器 |  | 3peak(思瑞浦) | TP1282 | P2P
OPA2180 | TI(德州仪器) | 运算放大器 |  | 3peak(思瑞浦) | TPA1832 | P2P
OPA2188 | TI(德州仪器) | 运算放大器 |  | 3peak(思瑞浦) | TPA1782 | P2P
OPA2209 | TI(德州仪器) | 运算放大器 |  | 3peak(思瑞浦) | TPA1782 | P2P
OPA2227 | TI(德州仪器) | 运算放大器 |  | 3peak(思瑞浦) | TPA1882 | P2P
OPA2277 | TI(德州仪器) | 运算放大器 |  | 3peak(思瑞浦) | TPA1882 | P2P
OP4177 | ADI(亚德诺) | 运算放大器 |  | 3peak(思瑞浦) | TPA1834 | P2P
OPA4140 | TI(德州仪器) | 运算放大器 |  | 3peak(思瑞浦) | TP1284 | P2P
OPA4180 | TI(德州仪器) | 运算放大器 |  | 3peak(思瑞浦) | TPA1834 | P2P
OPA4188 | TI(德州仪器) | 运算放大器 |  | 3peak(思瑞浦) | TPA1834 | P2P
AD8601D | ADI(亚德诺) | 运算放大器 |  | 3peak(思瑞浦) | TP1561AL1 | 非P2P
LMV831 | TI(德州仪器) | 运算放大器 |  | 3peak(思瑞浦) | TP1561AL1 | P2P
OPA314 | TI(德州仪器) | 运算放大器 |  | 3peak(思瑞浦) | TP1561AL1 | P2P
OPA340 | TI(德州仪器) | 运算放大器 |  | 3peak(思瑞浦) | TP1561AL1 | P2P
OPA364 | TI(德州仪器) | 运算放大器 |  | 3peak(思瑞浦) | TP1561AL1 | P2P
OPA377 | TI(德州仪器) | 运算放大器 |  | 3peak(思瑞浦) | TP1561AL1 | P2P
OPA363 | TI(德州仪器) | 运算放大器 |  | 3peak(思瑞浦) | TP1561NA | P2P
AD8602 | ADI(亚德诺) | 运算放大器 |  | 3peak(思瑞浦) | TP1562AL1 | P2P
LMV832 | TI(德州仪器) | 运算放大器 |  | 3peak(思瑞浦) | TP1562AL1 | P2P
OPA2314 | TI(德州仪器) | 运算放大器 |  | 3peak(思瑞浦) | TP1562AL1 | P2P
OPA2340 | TI(德州仪器) | 运算放大器 |  | 3peak(思瑞浦) | TP1562AL1 | P2P
OPA2364 | TI(德州仪器) | 运算放大器 |  | 3peak(思瑞浦) | TP1562AL1 | P2P
OPA2377 | TI(德州仪器) | 运算放大器 |  | 3peak(思瑞浦) | TP1562AL1 | P2P
AD8604 | ADI(亚德诺) | 运算放大器 |  | 3peak(思瑞浦) | TP1564AL1 | P2P
LMV834 | TI(德州仪器) | 运算放大器 |  | 3peak(思瑞浦) | TP1564AL1 | P2P
OPA4314 | TI(德州仪器) | 运算放大器 |  | 3peak(思瑞浦) | TP1564AL1 | P2P
OPA4340 | TI(德州仪器) | 运算放大器 |  | 3peak(思瑞浦) | TP1564AL1 | P2P
OPA4364 | TI(德州仪器) | 运算放大器 |  | 3peak(思瑞浦) | TP1564AL1 | P2P
OPA4377 | TI(德州仪器) | 运算放大器 |  | 3peak(思瑞浦) | TP1564AL1 | P2P
OP07 | ADI(亚德诺) | 运算放大器 |  | 3peak(思瑞浦) | TP27 | 非P2P
OP07C | TI(德州仪器) | 运算放大器 |  | 3peak(思瑞浦) | TP27 | 非P2P
LPV821 | TI(德州仪器) | 运算放大器 |  | 3peak(思瑞浦) | TPA5511 | P2P
ADA4505-1 | ADI(亚德诺) | 运算放大器 |  | 3peak(思瑞浦) | TP2121 | P2P
LPV521 | TI(德州仪器) | 运算放大器 |  | 3peak(思瑞浦) | TP2121 | P2P
MCP6041 | Microchip | 运算放大器 |  | 3peak(思瑞浦) | TP2121 | P2P
OPA369 | TI(德州仪器) | 运算放大器 |  | 3peak(思瑞浦) | TP2121 | P2P
OPA379 | TI(德州仪器) | 运算放大器 |  | 3peak(思瑞浦) | TP2121 | P2P
ADA4505-2 | ADI(亚德诺) | 运算放大器 |  | 3peak(思瑞浦) | TP2122 | P2P
LPV542 | TI(德州仪器) | 运算放大器 |  | 3peak(思瑞浦) | TP2122 | P2P
MCP6042 | Microchip | 运算放大器 |  | 3peak(思瑞浦) | TP2122 | P2P
OPA2379 | TI(德州仪器) | 运算放大器 |  | 3peak(思瑞浦) | TP2122 | P2P
AD8510 | ADI(亚德诺) | 运算放大器 |  | 3peak(思瑞浦) | TP2261 | P2P
OPA172 | TI(德州仪器) | 运算放大器 |  | 3peak(思瑞浦) | TP2261 | P2P
TLC271 | TI(德州仪器) | 运算放大器 |  | 3peak(思瑞浦) | TP2261 | P2P
OPA1652 | TI(德州仪器) | 运算放大器 |  | 3peak(思瑞浦) | TP2262 | P2P
TLC272 | TI(德州仪器) | 运算放大器 |  | 3peak(思瑞浦) | TP2262 | P2P
TLC272A | TI(德州仪器) | 运算放大器 |  | 3peak(思瑞浦) | TP2262 | P2P
TLC272B | TI(德州仪器) | 运算放大器 |  | 3peak(思瑞浦) | TP2262 | P2P
TLC27M2 | TI(德州仪器) | 运算放大器 |  | 3peak(思瑞浦) | TP2262 | P2P
TLV2772 | TI(德州仪器) | 运算放大器 |  | 3peak(思瑞浦) | TP2262 | P2P
TLV2772A | TI(德州仪器) | 运算放大器 |  | 3peak(思瑞浦) | TP2262 | P2P
OPA1654 | TI(德州仪器) | 运算放大器 |  | 3peak(思瑞浦) | TP2264 | P2P
OPA4172 | TI(德州仪器) | 运算放大器 |  | 3peak(思瑞浦) | TP2264 | P2P
TLC274 | TI(德州仪器) | 运算放大器 |  | 3peak(思瑞浦) | TP2264 | P2P
TLC274A | TI(德州仪器) | 运算放大器 |  | 3peak(思瑞浦) | TP2264 | P2P
TLC274B | TI(德州仪器) | 运算放大器 |  | 3peak(思瑞浦) | TP2264 | P2P
TL081 | TI(德州仪器) | 运算放大器 |  | 3peak(思瑞浦) | TP2581 | P2P
TL082 | TI(德州仪器) | 运算放大器 |  | 3peak(思瑞浦) | TP2582 | P2P
TL084 | TI(德州仪器) | 运算放大器 |  | 3peak(思瑞浦) | TP2584 | P2P
TL071 | TI(德州仪器) | 运算放大器 |  | 3peak(思瑞浦) | TPA2671 | P2P
TL072 | TI(德州仪器) | 运算放大器 |  | 3peak(思瑞浦) | TPA2672 | P2P
TL074 | TI(德州仪器) | 运算放大器 |  | 3peak(思瑞浦) | TPA2674 | P2P
AD8505 | ADI(亚德诺) | 运算放大器 |  | 3peak(思瑞浦) | TP5531 | P2P
AD8603 | ADI(亚德诺) | 运算放大器 |  | 3peak(思瑞浦) | TP5531 | P2P
OPA317 | TI(德州仪器) | 运算放大器 |  | 3peak(思瑞浦) | TP5531 | P2P
OPA330 | TI(德州仪器) | 运算放大器 |  | 3peak(思瑞浦) | TP5531 | P2P
OPA333 | TI(德州仪器) | 运算放大器 |  | 3peak(思瑞浦) | TP5531 | P2P
AD8506 | ADI(亚德诺) | 运算放大器 |  | 3peak(思瑞浦) | TP5532 | P2P
AD8607 | ADI(亚德诺) | 运算放大器 |  | 3peak(思瑞浦) | TP5532 | P2P
OPA2317 | TI(德州仪器) | 运算放大器 |  | 3peak(思瑞浦) | TP5532 | P2P
OPA2330 | TI(德州仪器) | 运算放大器 |  | 3peak(思瑞浦) | TP5532 | P2P
OPA2333 | TI(德州仪器) | 运算放大器 |  | 3peak(思瑞浦) | TP5532 | P2P
TLV2252 | TI(德州仪器) | 运算放大器 |  | 3peak(思瑞浦) | TP5532 | P2P
TLV2252A | TI(德州仪器) | 运算放大器 |  | 3peak(思瑞浦) | TP5532 | P2P
TLV2254 | TI(德州仪器) | 运算放大器 |  | 3peak(思瑞浦) | TP5532 | P2P
OPA4317 | TI(德州仪器) | 运算放大器 |  | 3peak(思瑞浦) | TP5534 | P2P
OPA4330 | TI(德州仪器) | 运算放大器 |  | 3peak(思瑞浦) | TP5534 | P2P
TLV2254A | TI(德州仪器) | 运算放大器 |  | 3peak(思瑞浦) | TP5534 | P2P
AD8628 | ADI(亚德诺) | 运算放大器 |  | 3peak(思瑞浦) | TP5551 | P2P
OPA335 | TI(德州仪器) | 运算放大器 |  | 3peak(思瑞浦) | TP5551 | P2P
LMP2022 | TI(德州仪器) | 运算放大器 |  | 3peak(思瑞浦) | TP5552 | P2P
OPA2335 | TI(德州仪器) | 运算放大器 |  | 3peak(思瑞浦) | TP5552 | P2P
AD8630 | ADI(亚德诺) | 运算放大器 |  | 3peak(思瑞浦) | TP5554 | P2P
OPA378 | TI(德州仪器) | 运算放大器 |  | 3peak(思瑞浦) | TP5591 | P2P
OPA2378 | TI(德州仪器) | 运算放大器 |  | 3peak(思瑞浦) | TP5592 | P2P
AD8541 | ADI(亚德诺) | 运算放大器 |  | 3peak(思瑞浦) | TP6001 | P2P
LMV601 | TI(德州仪器) | 运算放大器 |  | 3peak(思瑞浦) | TP6001 | P2P
LMV611 | TI(德州仪器) | 运算放大器 |  | 3peak(思瑞浦) | TP6001 | P2P
MCP6001 | Microchip | 运算放大器 |  | 3peak(思瑞浦) | TP6001 | P2P
OPA313 | TI(德州仪器) | 运算放大器 |  | 3peak(思瑞浦) | TP6001 | P2P
OPA348 | TI(德州仪器) | 运算放大器 |  | 3peak(思瑞浦) | TP6001 | P2P
AD8542 | ADI(亚德诺) | 运算放大器 |  | 3peak(思瑞浦) | TP6002 | P2P
AD8617 | ADI(亚德诺) | 运算放大器 |  | 3peak(思瑞浦) | TP6002 | P2P
LMV602 | TI(德州仪器) | 运算放大器 |  | 3peak(思瑞浦) | TP6002 | P2P
LMV612 | TI(德州仪器) | 运算放大器 |  | 3peak(思瑞浦) | TP6002 | P2P
MCP6002 | Microchip | 运算放大器 |  | 3peak(思瑞浦) | TP6002 | P2P
OPA2313 | TI(德州仪器) | 运算放大器 |  | 3peak(思瑞浦) | TP6002 | P2P
OPA2348 | TI(德州仪器) | 运算放大器 |  | 3peak(思瑞浦) | TP6002 | P2P
AD8544 | ADI(亚德诺) | 运算放大器 |  | 3peak(思瑞浦) | TP6004 | P2P
LMV604 | TI(德州仪器) | 运算放大器 |  | 3peak(思瑞浦) | TP6004 | P2P
LMV614 | TI(德州仪器) | 运算放大器 |  | 3peak(思瑞浦) | TP6004 | P2P
MCP6004 | Microchip | 运算放大器 |  | 3peak(思瑞浦) | TP6004 | P2P
OPA4313 | TI(德州仪器) | 运算放大器 |  | 3peak(思瑞浦) | TP6004 | P2P
OPA4348 | TI(德州仪器) | 运算放大器 |  | 3peak(思瑞浦) | TP6004 | P2P
OPA180 | TI(德州仪器) | 运算放大器 |  | 3peak(思瑞浦) | TPA1831 | P2P
AD8551 | ADI(亚德诺) | 运算放大器 |  | 3peak(思瑞浦) | TPA5561 | P2P
AD8554 | ADI(亚德诺) | 运算放大器 |  | 3peak(思瑞浦) | TPA5564 | P2P
OPA2354 | TI(德州仪器) | 运算放大器 |  | 3peak(思瑞浦) | TPH2502 | P2P
OPA4354 | TI(德州仪器) | 运算放大器 |  | 3peak(思瑞浦) | TPH2504 | P2P
TLV9061 | TI(德州仪器) | 运算放大器 |  | 3peak(思瑞浦) | TPA6581 | P2P
TLV9062 | TI(德州仪器) | 运算放大器 |  | 3peak(思瑞浦) | TPA6582 | P2P
TLV9064 | TI(德州仪器) | 运算放大器 |  | 3peak(思瑞浦) | TPA6584 | P2P
LT5400 | ADI(亚德诺) | 精密电阻网络 |  | 3peak(思瑞浦) | TPR860x | P2P
INA149 | TI(德州仪器) | 275V输入差动放大器 |  | 3peak(思瑞浦) | TPA9151 | P2P
AD8479 | ADI(亚德诺) | 275V输入差动放大器 |  | 3peak(思瑞浦) | TPA9151 | P2P
AD629 | TI(德州仪器) | 275V输入差动放大器 |  | 3peak(思瑞浦) | TPA9151 | P2P
INA133 | TI(德州仪器) | 1:1差动放大器 |  | 3peak(思瑞浦) | TPA9361 | P2P
AD8276 | ADI(亚德诺) | 1:1差动放大器 |  | 3peak(思瑞浦) | TPA9361 | P2P
INA128 | TI(德州仪器) | 仪表放大器 |  | 3peak(思瑞浦) | TPA1286 | P2P
INA129 | TI(德州仪器) | 仪表放大器 |  | 3peak(思瑞浦) | TPA1286 | P2P
INA826 | TI(德州仪器) | 仪表放大器 |  | 3peak(思瑞浦) | TPA1286 | P2P
AD620 | ADI(亚德诺) | 仪表放大器 |  | 3peak(思瑞浦) | TPA1286 | P2P
AD8221 | ADI(亚德诺) | 仪表放大器 |  | 3peak(思瑞浦) | TPA1286 | 非P2P
INA199 | TI(德州仪器) | 电流传感放大器 |  | 3peak(思瑞浦) | TPA191 | P2P
INA213 | TI(德州仪器) | 电流传感放大器 |  | 3peak(思瑞浦) | TPA191 | P2P
INA240 | TI(德州仪器) | 电流传感放大器 |  | 3peak(思瑞浦) | TPA132 | P2P
INA241 | TI(德州仪器) | 电流传感放大器 |  | 3peak(思瑞浦) | TPA132 | P2P
INA281 | TI(德州仪器) | 电流传感放大器 |  | 3peak(思瑞浦) | TPA158 | P2P
AMC1200 | TI(德州仪器) | 电压输出型隔离采样 |  | 3peak(思瑞浦) | TPA8000 | P2P
AMC1300 | TI(德州仪器) | 电压输出型隔离采样 |  | 3peak(思瑞浦) | TPA8001 | P2P
AMC1311 | TI(德州仪器) | 电压输出型隔离采样 |  | 3peak(思瑞浦) | TPA8003 | P2P
AMC1306 | TI(德州仪器) | 数字输出型隔离采样 |  | 3peak(思瑞浦) | TPA8101 | P2P
TPS7B82xxQDGNRQ1 | TI(德州仪器) | 42-V 300-mA Wide-input Ultra-low Quiescent Current Low-Dropout Linear Regulator |  | 3peak(思瑞浦) | TPL8031xxQ-EV1R-S | P2P
TPS7B69xxQDCYRQ1 | TI(德州仪器) | 42-V 300-mA Wide-input Ultra-low Quiescent Current Low-Dropout Linear Regulator |  | 3peak(思瑞浦) | TPL8031xxQ-ST4R-S | P2P
LT1761-SD | ADI(亚德诺) | 20-V/300-mA Wide-Input High-PSRR Ultra-Low Noise LDO Regulator |  | 3peak(思瑞浦) | TPL8032AD-S5TR
LT1761-xx | ADI(亚德诺) | 20-V/300-mA Wide-Input High-PSRR Ultra-Low Noise LDO Regulator |  | 3peak(思瑞浦) | TPL8032xx-S5TR
LP2985-xxDBVR | TI(德州仪器) | 20-V/300-mA Wide-Input High-PSRR Ultra-Low Noise LDO Regulator |  | 3peak(思瑞浦) | TPL8032xx-S5TR
LT3042EDD#PBF | ADI(亚德诺) | 20-V 200-mA Ultra-Low Noise Ultra-High PSRR Low Dropout Linear Regulator |  | 3peak(思瑞浦) | TPL8033AD-DF8R
TPS7A66xxQDGNRQ1 | TI(德州仪器) | 42-V/300-mA Wide-Input Ultra-low Quiescent Current Low-Dropout Linear Regulator with Power-Good Indicator |  | 3peak(思瑞浦) | TPL8034xxQ-EV1R-S
TPS7B82xxQDGNRQ1 | TI(德州仪器) | 42-V 300-mA Wide-input Ultra-low Quiescent Current Low-Dropout Linear Regulator |  | 3peak(思瑞浦) | TPL8035xxQ-EV1R-S
TLV704xxDBVR | TI(德州仪器) | 24-V Input, 180-mA Output High Voltage and Low Quiescent Current LDO |  | 3peak(思瑞浦) | TPL810Fxx-5TR
TLV709A01DBVR | TI(德州仪器) | 24-V Input, 180-mA Output High Voltage and Low Quiescent Current LDO |  | 3peak(思瑞浦) | TPL810ADJ-5TR
TLV709AxxPKR | TI(德州仪器) | 42-V Input, 180-mA Output High Voltage and Low Quiescent Current LDO |  | 3peak(思瑞浦) | TPL820Fxx-89TR
TLV709AxxDBVR | TI(德州仪器) | 42-V Input, 180-mA Output High Voltage and Low Quiescent Current LDO |  | 3peak(思瑞浦) | TPL820Fxx-5TR
TPS7B63xxQPWPRQ1 | TI(德州仪器) | 42-V 300-mA Wide-Input Low Quiescent Current Low-Dropout Linear Regulator with Watchdog Timer |  | 3peak(思瑞浦) | TPL8536xxQ-TSBR-S
TPS7B68xxQPWPRQ1 | TI(德州仪器) | 42-V 500-mA Wide-Input Low Quiescent Current Low-Dropout Linear Regulator with Watchdog Timer |  | 3peak(思瑞浦) | TPL8556xxQ-TSCR-S
TPS7B4253QDDARQ1 | TI(德州仪器) | 42-V/250-mA High-Precision Voltage-Tracking Low-Dropout Linear Regulator |  | 3peak(思瑞浦) | TPL8602FQ-ES1R-S
TPS7B4250QDBVRQ1 | TI(德州仪器) | 42-V/50-mA High-Precision Voltage-Tracking Low-Dropout Linear Regulator |  | 3peak(思瑞浦) | TPL8650Q-S5TR-S
TPS7B7702QPWPRQ1 | TI(德州仪器) | 42-V 300-mA 2-Channel Low-Dropout Linear Regulator with Accurate Current Sense and Protection |  | 3peak(思瑞浦) | TPL8772Q-TSBR-S
TPS51206DSQR | TI(德州仪器) | 2-A Sink and Source DDR Termination Regulator |  | 3peak(思瑞浦) | TPL51206-DFFR
TLV700xxDDCR | TI(德州仪器) | 300-mA Output, High PSRR, Low-Dropout Linear Regulator |  | 3peak(思瑞浦) | TPL5031xx-S5TR
TLV703xxDBVR | TI(德州仪器) | 300-mA Output, High PSRR, Low-Dropout Linear Regulator |  | 3peak(思瑞浦) | TPL5031xx-S5TR
TLV713xxPDBVR | TI(德州仪器) | 300-mA Output, High PSRR, Low-Dropout Linear Regulator |  | 3peak(思瑞浦) | TPL5031xx-S5TR
TLV733xxPDBVR | TI(德州仪器) | 300-mA Output, High PSRR, Low-Dropout Linear Regulator |  | 3peak(思瑞浦) | TPL5031xx-S5TR
TLV743xxPDBVR | TI(德州仪器) | 300-mA Output, High PSRR, Low-Dropout Linear Regulator |  | 3peak(思瑞浦) | TPL5031xx-S5TR
ADP122AUJZ-xx-R7 | ADI(亚德诺) | 300-mA Output, High PSRR, Low-Dropout Linear Regulator |  | 3peak(思瑞浦) | TPL5031xx-S5TR
TLV1117-xxCDCYR | TI(德州仪器) | 800-mA, Low-Dropout Linear Regulator |  | 3peak(思瑞浦) | TPL5080xx-ST4R
LM1117MP-xx/NOPB | TI(德州仪器) | 800-mA, Low-Dropout Linear Regulator |  | 3peak(思瑞浦) | TPL5080xx-ST4R
T1117CST-3xx#PBF | ADI(亚德诺) | 800-mA, Low-Dropout Linear Regulator |  | 3peak(思瑞浦) | TPL5080xx-ST4R
TPS7A7002DDAR | TI(德州仪器) | Low-Input, Low-Dropout, 3-A Linear Regulator with Enable Control |  | 3peak(思瑞浦) | TPL6305AD-ES1R
TPS7A05xxPDBVR | TI(德州仪器) | 200-mA Output,1-µA Ultra-Low Quiescent Current LDO |  | 3peak(思瑞浦) | TPL710Fxx-5TR
TPS7A05xxPDBZR | TI(德州仪器) | 200-mA Output,1-µA Ultra-Low Quiescent Current LDO |  | 3peak(思瑞浦) | TPL710Fxx-3TR
TPS7A05xxPDQNR | TI(德州仪器) | 200-mA Output,1-µA Ultra-Low Quiescent Current LDO |  | 3peak(思瑞浦) | TPL710Fxx-FR
ADP165AUJZ-xx-R7 | ADI(亚德诺) | 200-mA Output,1-µA Ultra-Low Quiescent Current LDO |  | 3peak(思瑞浦) | TPL710Fxx-5TR
TPS7A05xxPDBVR | TI(德州仪器) | 400-mA Output,1-µA Ultra-Low Quiescent Current LDO |  | 3peak(思瑞浦) | TPL720Fxx-5TR
TPS7A05xxPDBZR | TI(德州仪器) | 400-mA Output,1-µA Ultra-Low Quiescent Current LDO |  | 3peak(思瑞浦) | TPL720Fxx-3TR
ADP165AUJZ-xx-R7 | ADI(亚德诺) | 400-mA Output,1-µA Ultra-Low Quiescent Current LDO |  | 3peak(思瑞浦) | TPL720Fxx-5TR
TLV733xxPDQNR | TI(德州仪器) | 300-mA Output, High PSRR, Low-Dropout Linear Regulator |  | 3peak(思瑞浦) | TPL730Fxx-FR
TLV733xxPDBVR | TI(德州仪器) | 300-mA Output, High PSRR, Low-Dropout Linear Regulator |  | 3peak(思瑞浦) | TPL730Fxx-5TR
TLV743xxPDQNR | TI(德州仪器) | 300-mA Output, High PSRR, Low-Dropout Linear Regulator |  | 3peak(思瑞浦) | TPL730Fxx-FR
TLV743xxPDBVR | TI(德州仪器) | 300-mA Output, High PSRR, Low-Dropout Linear Regulator |  | 3peak(思瑞浦) | TPL730Fxx-5TR
ADP123AUJZ-R7 | ADJ | 300-mA Output, High PSRR, Low-Dropout Linear Regulator |  | 3peak(思瑞浦) | TPL730ADJ-5TR
ADP122AUJZ-xx-R7 | ADI(亚德诺) | 300-mA Output, High PSRR, Low-Dropout Linear Regulator |  | 3peak(思瑞浦) | TPL730Fxx-5TR
TLV755xxPDBVR | TI(德州仪器) | 500-mA Output, High PSRR, Low-Dropout Linear Regulator |  | 3peak(思瑞浦) | TPL740Fxx-5TR
ADP125ARHZ-R7 | ADI(亚德诺) | 500-mA Output, High PSRR, Low-Dropout Linear Regulator |  | 3peak(思瑞浦) | TPL740ADJ-5TR
ADM7160AUJZ-xx-R2 | ADI(亚德诺) | 300-mA High PSRR, Ultra-low Noise LDO |  | 3peak(思瑞浦) | TPL9032xx-S5TR
ADP150WAUJZ-xx-R7 | ADI(亚德诺) | 300-mA High PSRR, Ultra-low Noise LDO |  | 3peak(思瑞浦) | TPL9032xx-S5TR
LP5907MFX-xx/NOPB | TI(德州仪器) | 300-mA High PSRR, Ultra-low Noise LDO |  | 3peak(思瑞浦) | TPL9032xx-S5TR
LP5907MFX-xx/NOPB | TI(德州仪器) | 500-mA High PSRR, Ultra-low Noise LDO |  | 3peak(思瑞浦) | TPL9052xx-S5TR
TPS7A20xxPDBVR | TI(德州仪器) | 500-mA High PSRR, Ultra-low Noise LDO |  | 3peak(思瑞浦) | TPL9052xx-S5TR
TPS7A8101DRBR | TI(德州仪器) | 1-A Output, High-PSRR, Low-Noise Low-Dropout Linear Regulator |  | 3peak(思瑞浦) | TPL910ADJA-DF6R
TPS7A8300RGWR | TI(德州仪器) | 2-A Output, High-PSRR, Low-Noise, Low-Dropout Linear Regulator |  | 3peak(思瑞浦) | TPL9208AD-QF7R-S
TPS7A9201DSKR | TI(德州仪器) | 2-A Output, High-PSRR, Low-Noise, Low-Dropout Linear Regulator |  | 3peak(思瑞浦) | TPL9208AD-DF5R-S
TPS7A9201DSKR | TI(德州仪器) | 2-A Output, High-PSRR, Low-Noise, Low-Dropout Linear Regulator |  | 3peak(思瑞浦) | TPL9218AD-DF5R-S
TPS7A8400RGRR | TI(德州仪器) | 3-A Output, High-PSRR, Low-Noise, Low-Dropout Linear Regulator |  | 3peak(思瑞浦) | TPL9308AD-QF6R-S
TPS7A8401ARGRR | TI(德州仪器) | 3-A Output, High-PSRR, Low-Noise, Low-Dropout Linear Regulator |  | 3peak(思瑞浦) | TPL9305AD-QF6R-S
ADR34XX | ADI(亚德诺) | Series ref |  | 3peak(思瑞浦) | TPR31
REF3333 | TI(德州仪器) | series ref, SOT23 package, catalog grade |  | 3peak(思瑞浦) | TPR33
REF3320 | TI(德州仪器) | series ref, SOT23 package, catalog grade |  | 3peak(思瑞浦) | TPR33
REF3318 | TI(德州仪器) | series ref, SOT23 package, catalog grade |  | 3peak(思瑞浦) | TPR33
REF4132 | TI(德州仪器) | series ref, SOT23 package, catalog grade |  | 3peak(思瑞浦) | TPR33
REF3450 | TI(德州仪器) | series ref, SOT23 package, catalog grade |  | 3peak(思瑞浦) | TPR33
REF3440 | TI(德州仪器) | series ref, SOT23 package, catalog grade |  | 3peak(思瑞浦) | TPR33
REF3430 | TI(德州仪器) | series ref, SOT23 package, catalog grade |  | 3peak(思瑞浦) | TPR33
REF3433 | TI(德州仪器) | series ref, SOT23 package, catalog grade |  | 3peak(思瑞浦) | TPR33
REF2125 | TI(德州仪器) | series ref, SOT23 package, catalog grade |  | 3peak(思瑞浦) | TPR33
REF3425 | TI(德州仪器) | series ref, SOT23 package, catalog grade |  | 3peak(思瑞浦) | TPR33
LM4128 | TI(德州仪器) | series ref, SOT23 package, catalog grade |  | 3peak(思瑞浦) | TPR33
REF3220 | TI(德州仪器) | series ref, SOT23 package, catalog grade |  | 3peak(思瑞浦) | TPR33
REF3212 | TI(德州仪器) | series ref, SOT23 package, catalog grade |  | 3peak(思瑞浦) | TPR33
REF3140 | TI(德州仪器) | series ref, SOT23 package, catalog grade |  | 3peak(思瑞浦) | TPR33
REF3133 | TI(德州仪器) | series ref, SOT23 package, catalog grade |  | 3peak(思瑞浦) | TPR33
REF3130 | TI(德州仪器) | series ref, SOT23 package, catalog grade |  | 3peak(思瑞浦) | TPR33
REF3125 | TI(德州仪器) | series ref, SOT23 package, catalog grade |  | 3peak(思瑞浦) | TPR33
REF3120 | TI(德州仪器) | series ref, SOT23 package, catalog grade |  | 3peak(思瑞浦) | TPR33
REF3112 | TI(德州仪器) | series ref, SOT23 package, catalog grade |  | 3peak(思瑞浦) | TPR33
LM4132 | TI(德州仪器) | series ref, SOT23 package, catalog grade |  | 3peak(思瑞浦) | TPR33
REF2940 | TI(德州仪器) | series ref, SOT23 package, catalog grade |  | 3peak(思瑞浦) | TPR33
REF2933 | TI(德州仪器) | series ref, SOT23 package, catalog grade |  | 3peak(思瑞浦) | TPR33
REF2930 | TI(德州仪器) | series ref, SOT23 package, catalog grade |  | 3peak(思瑞浦) | TPR33
REF2925 | TI(德州仪器) | series ref, SOT23 package, catalog grade |  | 3peak(思瑞浦) | TPR33
REF2920 | TI(德州仪器) | series ref, SOT23 package, catalog grade |  | 3peak(思瑞浦) | TPR33
REF2912 | TI(德州仪器) | series ref, SOT23 package, catalog grade |  | 3peak(思瑞浦) | TPR33
MAX6129A-2.1 | ADI(亚德诺) | Series ref |  | 3peak(思瑞浦) | TPR33
MAX6129A-2.5 | ADI(亚德诺) | Series ref |  | 3peak(思瑞浦) | TPR33
MAX6129A-3 | ADI(亚德诺) | Series ref |  | 3peak(思瑞浦) | TPR33
MAX6129A-3.3 | ADI(亚德诺) | Series ref |  | 3peak(思瑞浦) | TPR33
MAX6129A-4.1 | ADI(亚德诺) | Series ref |  | 3peak(思瑞浦) | TPR33
MAX6129A-5 | ADI(亚德诺) | Series ref |  | 3peak(思瑞浦) | TPR33
MAX6129B-2.1 | ADI(亚德诺) | Series ref |  | 3peak(思瑞浦) | TPR33
MAX6129B-2.5 | ADI(亚德诺) | Series ref |  | 3peak(思瑞浦) | TPR33
MAX6129B-3 | ADI(亚德诺) | Series ref |  | 3peak(思瑞浦) | TPR33
MAX6129B-3.3 | ADI(亚德诺) | Series ref |  | 3peak(思瑞浦) | TPR33
MAX6018A-1.2 | ADI(亚德诺) | Series ref |  | 3peak(思瑞浦) | TPR33
MAX6018A-1.6 | ADI(亚德诺) | Series ref |  | 3peak(思瑞浦) | TPR33
MAX6018A-1.8 | ADI(亚德诺) | Series ref |  | 3peak(思瑞浦) | TPR33
MAX6018A-2.1 | ADI(亚德诺) | Series ref |  | 3peak(思瑞浦) | TPR33
MAX6018B-1.2 | ADI(亚德诺) | Series ref |  | 3peak(思瑞浦) | TPR33
MAX6018B-1.6 | ADI(亚德诺) | Series ref |  | 3peak(思瑞浦) | TPR33
MAX6018B-1.8 | ADI(亚德诺) | Series ref |  | 3peak(思瑞浦) | TPR33
MAX6018B-2.1 | ADI(亚德诺) | Series ref |  | 3peak(思瑞浦) | TPR33
MAX6100 | ADI(亚德诺) | Series ref |  | 3peak(思瑞浦) | TPR33
MAX6101 | ADI(亚德诺) | Series ref |  | 3peak(思瑞浦) | TPR33
MAX6102 | ADI(亚德诺) | Series ref |  | 3peak(思瑞浦) | TPR33
MAX6103 | ADI(亚德诺) | Series ref |  | 3peak(思瑞浦) | TPR33
MAX6104 | ADI(亚德诺) | Series ref |  | 3peak(思瑞浦) | TPR33
MAX6105 | ADI(亚德诺) | Series ref |  | 3peak(思瑞浦) | TPR33
MAX6106 | ADI(亚德诺) | Series ref |  | 3peak(思瑞浦) | TPR33
MAX6107 | ADI(亚德诺) | Series ref |  | 3peak(思瑞浦) | TPR33
REF34-Q1 | TI(德州仪器) | series ref, SOT23 package, auto grade |  | 3peak(思瑞浦) | TPR33-S
REF35-Q1 | TI(德州仪器) | series ref, SOT23 package, auto grade |  | 3peak(思瑞浦) | TPR33-S
REF4132-Q1 | TI(德州仪器) | series ref, SOT23 package, auto grade |  | 3peak(思瑞浦) | TPR33-S
REF31-Q1 | TI(德州仪器) | series ref, SOT23 package, auto grade |  | 3peak(思瑞浦) | TPR33-S
LM4132-Q1 | TI(德州仪器) | series ref, SOT23 package, auto grade |  | 3peak(思瑞浦) | TPR33-S
LM4128-Q1 | TI(德州仪器) | series ref, SOT23 package, auto grade |  | 3peak(思瑞浦) | TPR33-S
REF3330 | TI(德州仪器) | series ref, UQFN package, catalog grade |  | 3peak(思瑞浦) | TPR33-S
REF3325 | TI(德州仪器) | series ref, UQFN package, catalog grade |  | 3peak(思瑞浦) | TPR33-S
REF3312 | TI(德州仪器) | series ref, UQFN package, catalog grade |  | 3peak(思瑞浦) | TPR33-S
REF30 | TI(德州仪器) | series ref, SOT23 package, catalog grade |  | 3peak(思瑞浦) | TPR35
MCP15XX | MICROCHIP | Series ref |  | 3peak(思瑞浦) | TPR35
TLA432 | TI(德州仪器) | shunt ref, catalog grade, adjustable |  | 3peak(思瑞浦) | TPR433/TPR434
TLA431 | TI(德州仪器) | shunt ref, catalog grade, adjustable |  | 3peak(思瑞浦) | TPR433/TPR434
TL432LI | TI(德州仪器) | shunt ref, catalog grade, adjustable |  | 3peak(思瑞浦) | TPR433/TPR434
TL431LI | TI(德州仪器) | shunt ref, catalog grade, adjustable |  | 3peak(思瑞浦) | TPR433/TPR434
ATL432LI | TI(德州仪器) | shunt ref, catalog grade, adjustable |  | 3peak(思瑞浦) | TPR433/TPR434
ATL431LI | TI(德州仪器) | shunt ref, catalog grade, adjustable |  | 3peak(思瑞浦) | TPR433/TPR434
ATL432 | TI(德州仪器) | shunt ref, catalog grade, adjustable |  | 3peak(思瑞浦) | TPR433/TPR434
ATL431 | TI(德州仪器) | shunt ref, catalog grade, adjustable |  | 3peak(思瑞浦) | TPR433/TPR434
TL4051C | TI(德州仪器) | shunt ref, catalog grade, adjustable |  | 3peak(思瑞浦) | TPR433/TPR434
TL4051B | TI(德州仪器) | shunt ref, catalog grade, adjustable |  | 3peak(思瑞浦) | TPR433/TPR434
TL4051A | TI(德州仪器) | shunt ref, catalog grade, adjustable |  | 3peak(思瑞浦) | TPR433/TPR434
LM4041B | TI(德州仪器) | shunt ref, catalog grade, adjustable |  | 3peak(思瑞浦) | TPR433/TPR434
LM4041C | TI(德州仪器) | shunt ref, catalog grade, adjustable |  | 3peak(思瑞浦) | TPR433/TPR434
TLVH432B | TI(德州仪器) | shunt ref, catalog grade, adjustable |  | 3peak(思瑞浦) | TPR433/TPR434
TLVH432A | TI(德州仪器) | shunt ref, catalog grade, adjustable |  | 3peak(思瑞浦) | TPR433/TPR434
TLVH432 | TI(德州仪器) | shunt ref, catalog grade, adjustable |  | 3peak(思瑞浦) | TPR433/TPR434
TLVH431A | TI(德州仪器) | shunt ref, catalog grade, adjustable |  | 3peak(思瑞浦) | TPR433/TPR434
TLVH431 | TI(德州仪器) | shunt ref, catalog grade, adjustable |  | 3peak(思瑞浦) | TPR433/TPR434
TLVH431B | TI(德州仪器) | shunt ref, catalog grade, adjustable |  | 3peak(思瑞浦) | TPR433/TPR434
TLV431B | TI(德州仪器) | shunt ref, catalog grade, adjustable |  | 3peak(思瑞浦) | TPR433/TPR434
TL432 | TI(德州仪器) | shunt ref, catalog grade, adjustable |  | 3peak(思瑞浦) | TPR433/TPR434
LMV431B | TI(德州仪器) | shunt ref, catalog grade, adjustable |  | 3peak(思瑞浦) | TPR433/TPR434
LMV431A | TI(德州仪器) | shunt ref, catalog grade, adjustable |  | 3peak(思瑞浦) | TPR433/TPR434
LMV431 | TI(德州仪器) | shunt ref, catalog grade, adjustable |  | 3peak(思瑞浦) | TPR433/TPR434
LM4041D | TI(德州仪器) | shunt ref, catalog grade, adjustable |  | 3peak(思瑞浦) | TPR433/TPR434
TLV431A | TI(德州仪器) | shunt ref, catalog grade, adjustable |  | 3peak(思瑞浦) | TPR433/TPR434
TLV431 | TI(德州仪器) | shunt ref, catalog grade, adjustable |  | 3peak(思瑞浦) | TPR433/TPR434
TL431 | TI(德州仪器) | shunt ref, catalog grade, adjustable |  | 3peak(思瑞浦) | TPR433/TPR434
LM431 | TI(德州仪器) | shunt ref, catalog grade, adjustable |  | 3peak(思瑞浦) | TPR433/TPR434
ADR510 | ADI(亚德诺) | Shunt ref, catalog grade, adjustable |  | 3peak(思瑞浦) | TPR433/TPR434
ADR525 | ADI(亚德诺) | Shunt ref, catalog grade, adjustable |  | 3peak(思瑞浦) | TPR433/TPR434
ADR530 | ADI(亚德诺) | Shunt ref, catalog grade, adjustable |  | 3peak(思瑞浦) | TPR433/TPR434
ADR550 | ADI(亚德诺) | Shunt ref, catalog grade, adjustable |  | 3peak(思瑞浦) | TPR433/TPR434
ADR1581 | ADI(亚德诺) | Shunt ref, catalog grade, adjustable |  | 3peak(思瑞浦) | TPR433/TPR434
AD1580 | ADI(亚德诺) | Shunt ref, catalog grade, adjustable |  | 3peak(思瑞浦) | TPR433/TPR434
ADR512 | ADI(亚德诺) | Shunt ref, catalog grade, adjustable |  | 3peak(思瑞浦) | TPR433/TPR434
MAX6007A | ADI(亚德诺) | Shunt ref, catalog grade, adjustable |  | 3peak(思瑞浦) | TPR433/TPR434
MAX6007B | ADI(亚德诺) | Shunt ref, catalog grade, adjustable |  | 3peak(思瑞浦) | TPR433/TPR434
MAX6009A | ADI(亚德诺) | Shunt ref, catalog grade, adjustable |  | 3peak(思瑞浦) | TPR433/TPR434
MAX6009B | ADI(亚德诺) | Shunt ref, catalog grade, adjustable |  | 3peak(思瑞浦) | TPR433/TPR434
MAX6330 | ADI(亚德诺) | Shunt ref, catalog grade, adjustable |  | 3peak(思瑞浦) | TPR433/TPR434
ATL432LI-Q1 | TI(德州仪器) | shunt ref, automotive grade, adjustable |  | 3peak(思瑞浦) | TPR433BQ
ATL431LI-Q1 | TI(德州仪器) | shunt ref, automotive grade, adjustable |  | 3peak(思瑞浦) | TPR433BQ
TL432LI-Q1 | TI(德州仪器) | shunt ref, automotive grade, adjustable |  | 3peak(思瑞浦) | TPR433BQ
TL431LI-Q1 | TI(德州仪器) | shunt ref, automotive grade, adjustable |  | 3peak(思瑞浦) | TPR433BQ
TLV431A-Q1 | TI(德州仪器) | shunt ref, automotive grade, adjustable |  | 3peak(思瑞浦) | TPR433BQ
TLVH431A-Q1 | TI(德州仪器) | shunt ref, automotive grade, adjustable |  | 3peak(思瑞浦) | TPR433BQ
TLVH431B-Q1 | TI(德州仪器) | shunt ref, automotive grade, adjustable |  | 3peak(思瑞浦) | TPR433BQ
TLV431B-Q1 | TI(德州仪器) | shunt ref, automotive grade, adjustable |  | 3peak(思瑞浦) | TPR433BQ
TL432-Q1 | TI(德州仪器) | shunt ref, automotive grade, adjustable |  | 3peak(思瑞浦) | TPR433BQ
ADR45XX | ADI(亚德诺) | Series ref |  | 3peak(思瑞浦) | TPR50
REF50E | TI(德州仪器) | series ref, SOIC package |  | 3peak(思瑞浦) | TPR50/TPR70
REF54 | TI(德州仪器) | series ref, SOIC package |  | 3peak(思瑞浦) | TPR50/TPR70
REF5050A-Q1 | TI(德州仪器) | series ref, SOIC package |  | 3peak(思瑞浦) | TPR50/TPR70
REF5040A-Q1 | TI(德州仪器) | series ref, SOIC package |  | 3peak(思瑞浦) | TPR50/TPR70
REF5030A-Q1 | TI(德州仪器) | series ref, SOIC package |  | 3peak(思瑞浦) | TPR50/TPR70
REF5045A-Q1 | TI(德州仪器) | series ref, SOIC package |  | 3peak(思瑞浦) | TPR50/TPR70
REF5025A-Q1 | TI(德州仪器) | series ref, SOIC package |  | 3peak(思瑞浦) | TPR50/TPR70
REF5020A-Q1 | TI(德州仪器) | series ref, SOIC package |  | 3peak(思瑞浦) | TPR50/TPR70
REF02 | TI(德州仪器) | series ref, SOIC package |  | 3peak(思瑞浦) | TPR50/TPR70
REF102 | TI(德州仪器) | series ref, SOIC package |  | 3peak(思瑞浦) | TPR50/TPR70
ADR3630 | ADI(亚德诺) | Series ref |  | 3peak(思瑞浦) | TPR50/TPR70
ADR3650 | ADI(亚德诺) | Series ref |  | 3peak(思瑞浦) | TPR50/TPR70
ADR3625 | ADI(亚德诺) | Series ref |  | 3peak(思瑞浦) | TPR50/TPR70
LT6654BXMS8-2.5 | ADI(亚德诺) | Series ref |  | 3peak(思瑞浦) | TPR50/TPR70
LT6657AHMS8-1.25 | ADI(亚德诺) | Series ref |  | 3peak(思瑞浦) | TPR50/TPR70
LT6657AHMS8-2.5 | ADI(亚德诺) | Series ref |  | 3peak(思瑞浦) | TPR50/TPR70
LT6657AHMS8-3 | ADI(亚德诺) | Series ref |  | 3peak(思瑞浦) | TPR50/TPR70
LT6657AHMS8-4.096 | ADI(亚德诺) | Series ref |  | 3peak(思瑞浦) | TPR50/TPR70
LT6657AHMS8-5 | ADI(亚德诺) | Series ref |  | 3peak(思瑞浦) | TPR50/TPR70
LT6657BHMS8-1.25 | ADI(亚德诺) | Series ref |  | 3peak(思瑞浦) | TPR50/TPR70
LT6657BHMS8-2.5 | ADI(亚德诺) | Series ref |  | 3peak(思瑞浦) | TPR50/TPR70
LT6657BHMS8-3 | ADI(亚德诺) | Series ref |  | 3peak(思瑞浦) | TPR50/TPR70
LT6657BHMS8-4.096 | ADI(亚德诺) | Series ref |  | 3peak(思瑞浦) | TPR50/TPR70
LT6657BHMS8-5 | ADI(亚德诺) | Series ref |  | 3peak(思瑞浦) | TPR50/TPR70
ADR3512 | ADI(亚德诺) | Series ref |  | 3peak(思瑞浦) | TPR50/TPR70
ADR4520A | ADI(亚德诺) | Series ref |  | 3peak(思瑞浦) | TPR50/TPR70
ADR4520B | ADI(亚德诺) | Series ref |  | 3peak(思瑞浦) | TPR50/TPR70
ADR4530A | ADI(亚德诺) | Series ref |  | 3peak(思瑞浦) | TPR50/TPR70
ADR4530B | ADI(亚德诺) | Series ref |  | 3peak(思瑞浦) | TPR50/TPR70
ADR4533A | ADI(亚德诺) | Series ref |  | 3peak(思瑞浦) | TPR50/TPR70
ADR4533B | ADI(亚德诺) | Series ref |  | 3peak(思瑞浦) | TPR50/TPR70
ADR3533 | ADI(亚德诺) | Series ref |  | 3peak(思瑞浦) | TPR50/TPR70
ADR3525 | ADI(亚德诺) | Series ref |  | 3peak(思瑞浦) | TPR50/TPR70
ADR3530 | ADI(亚德诺) | Series ref |  | 3peak(思瑞浦) | TPR50/TPR70
ADR3540 | ADI(亚德诺) | Series ref |  | 3peak(思瑞浦) | TPR50/TPR70
ADR3550 | ADI(亚德诺) | Series ref |  | 3peak(思瑞浦) | TPR50/TPR70
LTC6655B-1.25 | ADI(亚德诺) | Series ref |  | 3peak(思瑞浦) | TPR50/TPR70
LTC6655B-2.048 | ADI(亚德诺) | Series ref |  | 3peak(思瑞浦) | TPR50/TPR70
LTC6655B-2.5 | ADI(亚德诺) | Series ref |  | 3peak(思瑞浦) | TPR50/TPR70
LTC6655B-3 | ADI(亚德诺) | Series ref |  | 3peak(思瑞浦) | TPR50/TPR70
LTC6655B-3.3 | ADI(亚德诺) | Series ref |  | 3peak(思瑞浦) | TPR50/TPR70
LTC6655B-4.096 | ADI(亚德诺) | Series ref |  | 3peak(思瑞浦) | TPR50/TPR70
LTC6655B-5 | ADI(亚德诺) | Series ref |  | 3peak(思瑞浦) | TPR50/TPR70
LTC6655C-1.25 | ADI(亚德诺) | Series ref |  | 3peak(思瑞浦) | TPR50/TPR70
LTC6655C-2.048 | ADI(亚德诺) | Series ref |  | 3peak(思瑞浦) | TPR50/TPR70
LTC6655C-2.5 | ADI(亚德诺) | Series ref |  | 3peak(思瑞浦) | TPR50/TPR70
LTC6655C-3 | ADI(亚德诺) | Series ref |  | 3peak(思瑞浦) | TPR50/TPR70
LTC6655C-3.3 | ADI(亚德诺) | Series ref |  | 3peak(思瑞浦) | TPR50/TPR70
LTC6655C-4.096 | ADI(亚德诺) | Series ref |  | 3peak(思瑞浦) | TPR50/TPR70
LTC6655C-5 | ADI(亚德诺) | Series ref |  | 3peak(思瑞浦) | TPR50/TPR70
LTC6655LNB-2.5 | ADI(亚德诺) | Series ref |  | 3peak(思瑞浦) | TPR50/TPR70
LTC6655LNB-4.096 | ADI(亚德诺) | Series ref |  | 3peak(思瑞浦) | TPR50/TPR70
LTC6655LNB-5 | ADI(亚德诺) | Series ref |  | 3peak(思瑞浦) | TPR50/TPR70
LTC6655LNC-2.5 | ADI(亚德诺) | Series ref |  | 3peak(思瑞浦) | TPR50/TPR70
LTC6655LNC-4.096 | ADI(亚德诺) | Series ref |  | 3peak(思瑞浦) | TPR50/TPR70
LTC6655LNC-5 | ADI(亚德诺) | Series ref |  | 3peak(思瑞浦) | TPR50/TPR70
TL4051C12 | TI(德州仪器) | shunt ref, catalog grade, fixed |  | 3peak(思瑞浦) | TPR6040
TL4051B12 | TI(德州仪器) | shunt ref, catalog grade, fixed |  | 3peak(思瑞浦) | TPR6040
TL4051A12 | TI(德州仪器) | shunt ref, catalog grade, fixed |  | 3peak(思瑞浦) | TPR6040
TL4050C | TI(德州仪器) | shunt ref, catalog grade, fixed |  | 3peak(思瑞浦) | TPR6040
LM4030 | TI(德州仪器) | shunt ref, catalog grade, fixed |  | 3peak(思瑞浦) | TPR6040
LM4041B12 | TI(德州仪器) | shunt ref, catalog grade, fixed |  | 3peak(思瑞浦) | TPR6040
LM4041A12 | TI(德州仪器) | shunt ref, catalog grade, fixed |  | 3peak(思瑞浦) | TPR6040
LM4041D12 | TI(德州仪器) | shunt ref, catalog grade, fixed |  | 3peak(思瑞浦) | TPR6040
LM4041C12 | TI(德州仪器) | shunt ref, catalog grade, fixed |  | 3peak(思瑞浦) | TPR6040
LM4040 | TI(德州仪器) | shunt ref, catalog grade, fixed |  | 3peak(思瑞浦) | TPR6040
REF1112 | TI(德州仪器) | shunt ref, catalog grade, fixed |  | 3peak(思瑞浦) | TPR6040
LM4051-N | TI(德州仪器) | shunt ref, catalog grade, fixed |  | 3peak(思瑞浦) | TPR6040
LM4050-N | TI(德州仪器) | shunt ref, catalog grade, fixed |  | 3peak(思瑞浦) | TPR6040
LM4431 | TI(德州仪器) | shunt ref, catalog grade, fixed |  | 3peak(思瑞浦) | TPR6040
LM4040-N | TI(德州仪器) | shunt ref, catalog grade, fixed |  | 3peak(思瑞浦) | TPR6040
LM4041-N | TI(德州仪器) | shunt ref, catalog grade, fixed |  | 3peak(思瑞浦) | TPR6040
LM385-2.5-N | TI(德州仪器) | shunt ref, catalog grade, fixed |  | 3peak(思瑞浦) | TPR6040
LM385-1.2-N | TI(德州仪器) | shunt ref, catalog grade, fixed |  | 3peak(思瑞浦) | TPR6040
ADR5040 | ADI(亚德诺) | Shunt ref, catalog grade, fixed |  | 3peak(思瑞浦) | TPR6040
ADR5041 | ADI(亚德诺) | Shunt ref, catalog grade, fixed |  | 3peak(思瑞浦) | TPR6040
ADR5043 | ADI(亚德诺) | Shunt ref, catalog grade, fixed |  | 3peak(思瑞浦) | TPR6040
ADR5044 | ADI(亚德诺) | Shunt ref, catalog grade, fixed |  | 3peak(思瑞浦) | TPR6040
ADR5045 | ADI(亚德诺) | Shunt ref, catalog grade, fixed |  | 3peak(思瑞浦) | TPR6040
LM4050A | ADI(亚德诺) | Shunt ref, catalog grade, fixed |  | 3peak(思瑞浦) | TPR6040
LM4050B | ADI(亚德诺) | Shunt ref, catalog grade, fixed |  | 3peak(思瑞浦) | TPR6040
LM4050C | ADI(亚德诺) | Shunt ref, catalog grade, fixed |  | 3peak(思瑞浦) | TPR6040
LM4051A | ADI(亚德诺) | Shunt ref, catalog grade, fixed |  | 3peak(思瑞浦) | TPR6040
LM4051B | ADI(亚德诺) | Shunt ref, catalog grade, fixed |  | 3peak(思瑞浦) | TPR6040
LM4051C | ADI(亚德诺) | Shunt ref, catalog grade, fixed |  | 3peak(思瑞浦) | TPR6040
LM4040A | ADI(亚德诺) | Shunt ref, catalog grade, fixed |  | 3peak(思瑞浦) | TPR6040
LM4040B | ADI(亚德诺) | Shunt ref, catalog grade, fixed |  | 3peak(思瑞浦) | TPR6040
LM4040C | ADI(亚德诺) | Shunt ref, catalog grade, fixed |  | 3peak(思瑞浦) | TPR6040
LM4040D | ADI(亚德诺) | Shunt ref, catalog grade, fixed |  | 3peak(思瑞浦) | TPR6040
LM4041-N-Q1 | TI(德州仪器) | shunt ref, automotive grade, fixed |  | 3peak(思瑞浦) | TPR6040-S
LM4040-N-Q1 | TI(德州仪器) | shunt ref, automotive grade, fixed |  | 3peak(思瑞浦) | TPR6040-S
TL4050B25-Q1 | TI(德州仪器) | shunt ref, automotive grade, fixed |  | 3peak(思瑞浦) | TPR6040-S
TL4050B50-Q1 | TI(德州仪器) | shunt ref, automotive grade, fixed |  | 3peak(思瑞浦) | TPR6040-S
TL4050C50-Q1 | TI(德州仪器) | shunt ref, automotive grade, fixed |  | 3peak(思瑞浦) | TPR6040-S
TL4050C20-Q1 | TI(德州仪器) | shunt ref, automotive grade, fixed |  | 3peak(思瑞浦) | TPR6040-S
TL4050B41-Q1 | TI(德州仪器) | shunt ref, automotive grade, fixed |  | 3peak(思瑞浦) | TPR6040-S
LM4050-N-Q1 | TI(德州仪器) | shunt ref, automotive grade, fixed |  | 3peak(思瑞浦) | TPR6040-S
ADR586XX | ADI(亚德诺) | Series ref |  | 3peak(思瑞浦) | TPR70
LM74700-Q1 | TI(德州仪器) | Ideal diode controller |  | 3peak(思瑞浦) | TPS65R01
LM74701-Q1 | TI(德州仪器) | Ideal diode controller |  | 3peak(思瑞浦) | TPS65R01
LM5050-2 | TI(德州仪器) | Ideal diode controller |  | 3peak(思瑞浦) | TPS75R01A
LM5050-1 | TI(德州仪器) | Ideal diode controller |  | 3peak(思瑞浦) | TPS75R01C
TPS259250 | TI(德州仪器) | Eufse |  | 3peak(思瑞浦) | TPS05P50X
TPS259251 | TI(德州仪器) | Eufse |  | 3peak(思瑞浦) | TPS05P50X
TPS259260 | TI(德州仪器) | Eufse |  | 3peak(思瑞浦) | TPS14P50X
TPS259261 | TI(德州仪器) | Eufse |  | 3peak(思瑞浦) | TPS14P50X
MAX20086/87/88/89 | ADI(亚德诺) | high side switch |  | 3peak(思瑞浦) | TPW20400
TPS1H100-Q1 | TI(德州仪器) | high side switch |  | 3peak(思瑞浦) | TPS42S40
TPS4H160-Q1 | TI(德州仪器) | high side switch |  | 3peak(思瑞浦) | TPS42Q20
TPS2557 | TI(德州仪器) | Load switch |  | 3peak(思瑞浦) | TPS05S60
TPS2559 | TI(德州仪器) | Load switch |  | 3peak(思瑞浦) | TPS05S60
TCAN857-Q1 | TI(德州仪器) | CAN FD Transceiver with silent mode |  | 3peak(思瑞浦) | TPT1057Q | P2P
TCAN1472-Q1 | TI(德州仪器) | CAN FD SIC Transceiver with standby mode |  | 3peak(思瑞浦) | TPT1462Q | P2P
TCAN1043N-Q1 | TI(德州仪器) | CAN FD Transceiver with sleep mode |  | 3peak(思瑞浦) | TPT1043Q | P2P
TCAN844-Q1 | TI(德州仪器) | CAN FD Transceiver with standby mode |  | 3peak(思瑞浦) | TPT1044Q | P2P
TCAN1473-Q1 | TI(德州仪器) | CAN FD SIC Transceiver with sleep mode |  | 3peak(思瑞浦) | TPT1463Q | P2P
TCAN1473A-Q1 | TI(德州仪器) | CAN FD SIC Transceiver with sleep mode |  | 3peak(思瑞浦) | TPT1463Q | P2P
TCAN3403-Q1 | TI(德州仪器) | 3.3V CAN FD Transceiver with standby mode |  | 3peak(思瑞浦) | TCAN1334 | P2P
TCAN3404-Q1 | TI(德州仪器) | 3.3V CAN FD Transceiver with standby mode |  | 3peak(思瑞浦) | TCAN1334 | P2P
TCAN1465-Q1 | TI(德州仪器) | CAN FD Transceiver with partial networking |  | 3peak(思瑞浦) | TPT1445Q | P2P
TCAN1469-Q1 | TI(德州仪器) | CAN FD Transceiver with partial networking |  | 3peak(思瑞浦) | TPT1445Q | P2P
TCAN3413 | TI(德州仪器) | 3.3V CAN FD Transceiver with standby mode |  | 3peak(思瑞浦) | TCAN1334 | P2P
TCAN3414 | TI(德州仪器) | 3.3V CAN FD Transceiver with standby mode |  | 3peak(思瑞浦) | TCAN1334 | P2P
TCAN1463-Q1 | TI(德州仪器) | CAN FD SIC Transceiver with sleep mode |  | 3peak(思瑞浦) | TPT1463Q | P2P
TCAN1462-Q1 | TI(德州仪器) | CAN FD SIC Transceiver with standby mode |  | 3peak(思瑞浦) | TPT1462Q | P2P
TCAN1048AV-Q1 | TI(德州仪器) | 具有低功耗待机模式和 1.8V I/O 支持的增强型汽车类双路 CAN 收发器 |  | 3peak(思瑞浦) | TPT1044Q | 非P2P | Replacement by using 2xTPT1044Q
TCAN1057AEV-Q1 | TI(德州仪器) | CAN FD Transceiver with silent mode |  | 3peak(思瑞浦) | TPT1057Q | P2P
TCAN1046A-Q1 | TI(德州仪器) | 具有待机模式的增强型汽车类双路 CAN 收发器 |  | 3peak(思瑞浦) | TPT1044Q | 非P2P | Replacement by using 2xTPT1044Q
TCAN1162-Q1 | TI(德州仪器) | CAN Based SBC |  | 3peak(思瑞浦) | TPT1169xQ | 非P2P
TCAN1046AV-Q1 | TI(德州仪器) | Enhanced Automotive dual CAN transceiver with Standby and 1.8-V IO Support |  | 3peak(思瑞浦) | TPT1044Q | 非P2P | Replacement by using 2xTPT1044Q
TCAN1044AEV-Q1 | TI(德州仪器) | CAN FD Transceiver with standby mode |  | 3peak(思瑞浦) | TPT1044Q | P2P
TCAN1043A-Q1 | TI(德州仪器) | CAN FD Transceiver with sleep mode |  | 3peak(思瑞浦) | TPT1043AQ | P2P
TCAN1057A-Q1 | TI(德州仪器) | CAN FD Transceiver with silent mode |  | 3peak(思瑞浦) | TPT1057Q | P2P
TCAN1144-Q1 | TI(德州仪器) | CAN FD Transceiver with partial networking |  | 3peak(思瑞浦) | TPT1145NQ | P2P
TCAN1145-Q1 | TI(德州仪器) | CAN FD Transceiver with partial networking |  | 3peak(思瑞浦) | TPT1145NQ | P2P
TCAN1146-Q1 | TI(德州仪器) | CAN FD Transceiver with partial networking |  | 3peak(思瑞浦) | TPT1145NQ | P2P
TCAN1044A-Q1 | TI(德州仪器) | CAN FD Transceiver with standby mode |  | 3peak(思瑞浦) | TPT1044Q | P2P
ISO1044 | TI(德州仪器) | Isolated CAN FD transceiver |  | 3peak(思瑞浦) | TPT71044 | P2P
TCAN1046-Q1 | TI(德州仪器) | 汽车类高速双路 CAN 收发器 |  | 3peak(思瑞浦) | TPT1044Q | 非P2P | Replacement by using 2xTPT1044Q
TCAN1044V | TI(德州仪器) | CAN FD Transceiver with standby mode |  | 3peak(思瑞浦) | TPT1044Q | P2P
TCAN1046V-Q1 | TI(德州仪器) | 具有待机和 1.8V IO 支持的汽车类高速双 CAN 收发器 |  | 3peak(思瑞浦) | TPT1044Q | 非P2P | Replacement by using 2xTPT1044Q
TCAN1044-Q1 | TI(德州仪器) | CAN FD Transceiver with standby mode |  | 3peak(思瑞浦) | TPT1044Q | P2P
SN65HVDA1040B-Q1 | TI(德州仪器) | CAN FD Transceiver with standby mode |  | 3peak(思瑞浦) | TPT1044Q | P2P
SN55HVD233-SEP | TI(德州仪器) | 3.3V CAN FD Transceiver with standby mode |  | 3peak(思瑞浦) | TPT1334 | P2P
ISO1042-Q1 | TI(德州仪器) | Isolated CAN FD transceiver |  | 3peak(思瑞浦) | TPT71044 | P2P
ISO1042 | TI(德州仪器) | Isolated CAN FD transceiver |  | 3peak(思瑞浦) | TPT71044 | P2P
TCAN1043-Q1 | TI(德州仪器) | CAN FD Transceiver with sleep mode |  | 3peak(思瑞浦) | TPT1043Q | P2P
TCAN1043H-Q1 | TI(德州仪器) | CAN FD Transceiver with sleep mode |  | 3peak(思瑞浦) | TPT1043Q | P2P
TCAN1043HG-Q1 | TI(德州仪器) | CAN FD Transceiver with sleep mode |  | 3peak(思瑞浦) | TPT1043Q | P2P
SN65HVD233-Q1 | TI(德州仪器) | 3.3V CAN FD Transceiver with standby mode |  | 3peak(思瑞浦) | TPT1334 | P2P
SN65HVD234-Q1 | TI(德州仪器) | 3.3V CAN FD Transceiver with standby mode |  | 3peak(思瑞浦) | TPT1334 | P2P
SN65HVD235-Q1 | TI(德州仪器) | 3.3V CAN FD Transceiver with standby mode |  | 3peak(思瑞浦) | TPT1334 | P2P
TCAN1051H | TI(德州仪器) | CAN FD Transceiver with silent mode |  | 3peak(思瑞浦) | TPT1255 | P2P
TCAN1051H-Q1 | TI(德州仪器) | CAN FD Transceiver with silent mode |  | 3peak(思瑞浦) | TPT1051Q | P2P
TCAN1051HG | TI(德州仪器) | CAN FD Transceiver with silent mode |  | 3peak(思瑞浦) | TPT1255 | P2P
TCAN1051HG-Q1 | TI(德州仪器) | CAN FD Transceiver with silent mode |  | 3peak(思瑞浦) | TPT1051Q | P2P
TCAN1051HGV | TI(德州仪器) | CAN FD Transceiver with silent mode |  | 3peak(思瑞浦) | TPT1256 | P2P
TCAN1051HGV-Q1 | TI(德州仪器) | CAN FD Transceiver with silent mode |  | 3peak(思瑞浦) | TPT1051Q | P2P
TCAN1051HV | TI(德州仪器) | CAN FD Transceiver with silent mode |  | 3peak(思瑞浦) | TPT1256 | P2P
TCAN1051HV-Q1 | TI(德州仪器) | CAN FD Transceiver with silent mode |  | 3peak(思瑞浦) | TPT1051VQ | P2P
TCAN1042H | TI(德州仪器) | CAN FD Transceiver with standby mode |  | 3peak(思瑞浦) | TPT1042 | P2P
TCAN1042H-Q1 | TI(德州仪器) | CAN FD Transceiver with standby mode |  | 3peak(思瑞浦) | TPT1042Q | P2P
TCAN1042HG | TI(德州仪器) | CAN FD Transceiver with standby mode |  | 3peak(思瑞浦) | TPT1042 | P2P
TCAN1042HG-Q1 | TI(德州仪器) | CAN FD Transceiver with standby mode |  | 3peak(思瑞浦) | TPT1042Q | P2P
TCAN337 | TI(德州仪器) | 3.3V CAN FD Transceiver with silent mode |  | 3peak(思瑞浦) | TPT1337 | P2P
TCAN337G | TI(德州仪器) | 3.3V CAN FD Transceiver with silent mode |  | 3peak(思瑞浦) | TPT1337 | P2P
TCAN334 | TI(德州仪器) | 3.3V CAN FD Transceiver with standby mode |  | 3peak(思瑞浦) | TPT1334 | P2P
TCAN334G | TI(德州仪器) | 3.3V CAN FD Transceiver with standby mode |  | 3peak(思瑞浦) | TPT1334 | P2P
TCAN1042HGV | TI(德州仪器) | CAN FD Transceiver with standby mode |  | 3peak(思瑞浦) | TPT1042 | P2P
TCAN1042HGV-Q1 | TI(德州仪器) | CAN FD Transceiver with standby mode |  | 3peak(思瑞浦) | TPT1042Q | P2P
TCAN1042HV | TI(德州仪器) | CAN FD Transceiver with standby mode |  | 3peak(思瑞浦) | TPT1042V | P2P
TCAN1042HV-Q1 | TI(德州仪器) | CAN FD Transceiver with standby mode |  | 3peak(思瑞浦) | TPT1042VQ | P2P
TCAN1042V-Q1 | TI(德州仪器) | CAN FD Transceiver with standby mode |  | 3peak(思瑞浦) | TPT1042VQ | P2P
TCAN330 | TI(德州仪器) | 3.3V CAN FD Transceiver with silent mode |  | 3peak(思瑞浦) | TPT1330 | P2P
TCAN330G | TI(德州仪器) | 3.3V CAN FD Transceiver with silent mode |  | 3peak(思瑞浦) | TPT1330 | P2P
TCAN332 | TI(德州仪器) | 3.3V CAN FD Transceiver with standby mode |  | 3peak(思瑞浦) | TPT1334 | P2P
TCAN332G | TI(德州仪器) | 3.3V CAN FD Transceiver with standby mode |  | 3peak(思瑞浦) | TPT1334 | P2P
SN65HVDA1040A-Q1 | TI(德州仪器) | CAN FD Transceiver with standby mode |  | 3peak(思瑞浦) | TPT1044Q | P2P
SN65HVD233-EP | TI(德州仪器) | 3.3V CAN FD Transceiver with standby mode |  | 3peak(思瑞浦) | TPT1334 | P2P
SN65HVD230Q-Q1 | TI(德州仪器) | 3.3V CAN FD Transceiver with standby mode |  | 3peak(思瑞浦) | TPT1334 | P2P
SN65HVD230M-EP | TI(德州仪器) | 3.3V CAN FD Transceiver with standby mode |  | 3peak(思瑞浦) | TPT1334 | P2P
SN65HVD234 | TI(德州仪器) | 3.3V CAN FD Transceiver with standby mode |  | 3peak(思瑞浦) | TPT1334 | P2P
SN65HVD235 | TI(德州仪器) | 3.3V CAN FD Transceiver with standby mode |  | 3peak(思瑞浦) | TPT1334 | P2P
SN65HVD233 | TI(德州仪器) | 3.3V CAN FD Transceiver with standby mode |  | 3peak(思瑞浦) | TPT1334 | P2P
SN65HVD231Q-Q1 | TI(德州仪器) | 3.3V CAN FD Transceiver with standby mode |  | 3peak(思瑞浦) | TPT1334 | P2P
SN65HVD232Q-Q1 | TI(德州仪器) | 3.3V CAN FD Transceiver with standby mode |  | 3peak(思瑞浦) | TPT1334 | P2P
SN65HVD232 | TI(德州仪器) | 3.3V CAN FD Transceiver with standby mode |  | 3peak(思瑞浦) | TPT1334 | P2P
SN65HVD231 | TI(德州仪器) | 3.3V CAN FD Transceiver with standby mode |  | 3peak(思瑞浦) | TPT1334 | P2P
SN65HVD230 | TI(德州仪器) | 3.3V CAN FD Transceiver with standby mode |  | 3peak(思瑞浦) | TPT1334 | P2P
TLIN2024A-Q1 | TI(德州仪器) | 4-CH LIN Transceiver |  | 3peak(思瑞浦) | TPT1024Q | P2P
TLIN1024A-Q1 | TI(德州仪器) | 4-CH LIN Transceiver |  | 3peak(思瑞浦) | TPT1024Q | P2P
TLIN1039-Q1 | TI(德州仪器) | 1-CH LIN Transceiver |  | 3peak(思瑞浦) | TPT1029Q | P2P
TLIN1022A-Q1 | TI(德州仪器) | 2-CH LIN Transceiver |  | 3peak(思瑞浦) | TPT1022Q | P2P
TLIN2022A-Q1 | TI(德州仪器) | 2-CH LIN Transceiver |  | 3peak(思瑞浦) | TPT1022Q | P2P
TLIN2029A-Q1 | TI(德州仪器) | 1-CH LIN Transceiver |  | 3peak(思瑞浦) | TPT1029Q | P2P
TLIN2021A-Q1 | TI(德州仪器) | 1-CH LIN Transceiver with INH |  | 3peak(思瑞浦) | TPT1021EQ | P2P
TLIN1029A-Q1 | TI(德州仪器) | 1-CH LIN Transceiver |  | 3peak(思瑞浦) | TPT1029Q | P2P
TLIN1021A-Q1 | TI(德州仪器) | 1-CH LIN Transceiver with INH |  | 3peak(思瑞浦) | TPT1021EQ | P2P
TLIN1027-Q1 | TI(德州仪器) | 1-CH LIN Transceiver |  | 3peak(思瑞浦) | TPT1029Q | P2P
TLIN2027-Q1 | TI(德州仪器) | 1-CH LIN Transceiver |  | 3peak(思瑞浦) | TPT1029Q | P2P
TLIN1021-Q1 | TI(德州仪器) | 1-CH LIN Transceiver with INH |  | 3peak(思瑞浦) | TPT1021Q | P2P
TLIN2021-Q1 | TI(德州仪器) | 1-CH LIN Transceiver with INH |  | 3peak(思瑞浦) | TPT1021Q | P2P
TLIN1029-Q1 | TI(德州仪器) | 1-CH LIN Transceiver |  | 3peak(思瑞浦) | TPT1029Q | P2P
SN65HVDA100-Q1 | TI(德州仪器) | 1-CH LIN Transceiver with INH |  | 3peak(思瑞浦) | TPT1021Q | P2P
SN65HVDA195-Q1 | TI(德州仪器) | 1-CH LIN Transceiver with INH |  | 3peak(思瑞浦) | TPT1021Q | P2P
TCAN2845-Q1 | TI(德州仪器) | CAN SBC with LDO |  | 3peak(思瑞浦) | TPT1169Q | 非P2P
TCAN2847-Q1 | TI(德州仪器) | CAN SBC with LDO |  | 3peak(思瑞浦) | TPT1169Q | 非P2P
TCAN2855-Q1 | TI(德州仪器) | CAN SBC with LDO |  | 3peak(思瑞浦) | TPT1169Q | 非P2P
TCAN2857-Q1 | TI(德州仪器) | CAN SBC with LDO |  | 3peak(思瑞浦) | TPT1169Q | 非P2P
TCAN2410-Q1 | TI(德州仪器) | CAN SBC with LDO |  | 3peak(思瑞浦) | TPT1169Q | 非P2P
TCAN2411-Q1 | TI(德州仪器) | CAN SBC with LDO |  | 3peak(思瑞浦) | TPT1169Q | 非P2P
TCAN2450-Q1 | TI(德州仪器) | CAN SBC with LDO |  | 3peak(思瑞浦) | TPT1169Q | 非P2P
TCAN2451-Q1 | TI(德州仪器) | CAN SBC with LDO |  | 3peak(思瑞浦) | TPT1169Q | 非P2P
TLIN1431-Q1 | TI(德州仪器) | LIN SBC with LDO |  | 3peak(思瑞浦) | TPT1028Q | 非P2P
TCAN11623-Q1 | TI(德州仪器) | CAN SBC with LDO |  | 3peak(思瑞浦) | TPT11693Q | 非P2P
TCAN11625-Q1 | TI(德州仪器) | CAN SBC with LDO |  | 3peak(思瑞浦) | TPT11695Q | 非P2P
TCAN1164-Q1 | TI(德州仪器) | CAN SBC with LDO |  | 3peak(思瑞浦) | TPT1169Q | 非P2P
TCAN1167-Q1 | TI(德州仪器) | CAN SBC with LDO |  | 3peak(思瑞浦) | TPT1169Q | 非P2P
TLIN1028-Q1 | TI(德州仪器) | LIN SBC with LDO |  | 3peak(思瑞浦) | TPT1028Q | P2P
TLIN1028S-Q1 | TI(德州仪器) | LIN SBC with LDO |  | 3peak(思瑞浦) | TPT1028Q | P2P
TCAL6416R | TI(德州仪器) | I/O expander with interrupt, reset & config registers |  | 3peak(思瑞浦) | TPT29539Q-S | 非P2P
TCAL9539 | TI(德州仪器) | I/O expander with interrupt, reset & config registers |  | 3peak(思瑞浦) | TPT29539Q-S | P2P
TCAL9538 | TI(德州仪器) | I/O expander with interrupt, reset & config registers |  | 3peak(思瑞浦) | TPT29539Q-S | 非P2P
TCAL9539-Q1 | TI(德州仪器) | I/O expander with interrupt, reset & config registers |  | 3peak(思瑞浦) | TPT29539Q-S | P2P
TCAL6408 | TI(德州仪器) | I/O expander with interrupt, reset & config registers |  | 3peak(思瑞浦) | TPT29539Q-S | 非P2P
TCA39416 | TI(德州仪器) | I3C translator with rise time accelerators |  | 3peak(思瑞浦) | TPT29606-S | P2P
TCAL6416 | TI(德州仪器) | I/O expander with interrupt, reset & config registers |  | 3peak(思瑞浦) | TPT29539Q-S | 非P2P
TCA9537 | TI(德州仪器) | I/O expander with configuration register, interrupt and reset |  | 3peak(思瑞浦) | TPT29539Q-S | 非P2P
TCA39306-Q1 | TI(德州仪器) | FM+ I²C bus and SMBus voltage translator |  | 3peak(思瑞浦) | TPT29336-S | P2P
TCA9536 | TI(德州仪器) | I/O expander with interrupt & config registers |  | 3peak(思瑞浦) | TPT29536A | P2P
ISO1640-Q1 | TI(德州仪器) | I2C isolator, bidirectional data and clock |  | 3peak(思瑞浦) | TPT72617 | P2P
TCA39306 | TI(德州仪器) | FM+ I²C bus and SMBus voltage translator |  | 3peak(思瑞浦) | TPT29336 | P2P
TCA9416 | TI(德州仪器) | I2C translator with rise time accelerators |  | 3peak(思瑞浦) | TPT29606-S | 非P2P
ISO1641 | TI(德州仪器) | I2C isolator, bidirectional data, unidirectional clock |  | 3peak(思瑞浦) | TPT72616 | P2P
ISO1640 | TI(德州仪器) | I2C isolator, bidirectional data and clock |  | 3peak(思瑞浦) | TPT72617 | P2P
TCA4307 | TI(德州仪器) | bidirectional hot-swappable I2C/SMBus buffer with stuck bus recovery |  | 3peak(思瑞浦) | TPT29511H | P2P
TCA9511A | TI(德州仪器) | bidirectional hot-swappable I2C/SMBus buffer |  | 3peak(思瑞浦) | TPT29511H | P2P
TCA9548A-Q1 | TI(德州仪器) | I2C/SMBus switch with reset & voltage translation |  | 3peak(思瑞浦) | TPT29548-S | P2P
TCA9517-Q1 | TI(德州仪器) | I2C/SMBus buffer/repeater with powered-off high-impedance |  | 3peak(思瑞浦) | TPT29617X-S | P2P
TCA9800 | TI(德州仪器) | I2C/SMBus buffer/repeater with internal 0.5-mA current source |  | 3peak(思瑞浦) | TPT29617X | P2P
TCA9801 | TI(德州仪器) | I2C/SMBus buffer/repeater with internal 0.5-mA current source |  | 3peak(思瑞浦) | TPT29617X | P2P
TCA9803 | TI(德州仪器) | I2C/SMBus buffer/repeater with internal 0.5-mA current source |  | 3peak(思瑞浦) | TPT29617X | P2P
TCA9802 | TI(德州仪器) | I2C/SMBus buffer/repeater with internal 0.5-mA current source |  | 3peak(思瑞浦) | TPT29617X | P2P
ISO1540-Q1 | TI(德州仪器) | I2C isolator, bidirectional data and clock |  | 3peak(思瑞浦) | TPT72617 | P2P
ISO1541-Q1 | TI(德州仪器) | I2C isolator, bidirectional data, unidirectional clock |  | 3peak(思瑞浦) | TPT72616 | P2P
TCA6408A-Q1 | TI(德州仪器) | I/O expander with interrupt, reset & config registers |  | 3peak(思瑞浦) | TPT29539Q-S | 非P2P
TCA9539-Q1 | TI(德州仪器) | I/O expander with interrupt, reset & config registers |  | 3peak(思瑞浦) | TPT29539Q-S | P2P
TCA9617B | TI(德州仪器) | I2C/SMBus buffer/repeater with powered-off high-impedance |  | 3peak(思瑞浦) | TPT29617X | P2P
TCA9534 | TI(德州仪器) | I/O expander with interrupt & config registers |  | 3peak(思瑞浦) | TPT29539Q-S | 非P2P
TCA9534A | TI(德州仪器) | I/O expander with interrupt & config registers |  | 3peak(思瑞浦) | TPT29539Q-S | 非P2P
TCA9538 | TI(德州仪器) | I/O expander with interrupt, reset & config registers |  | 3peak(思瑞浦) | TPT29539Q-S | 非P2P
TCA9544A | TI(德州仪器) | I2C/SMBus multiplexer with interrupt & voltage translation |  | 3peak(思瑞浦) | TPT29545 | 非P2P
TCA9546A | TI(德州仪器) | I2C/SMBus switch with reset & voltage translation |  | 3peak(思瑞浦) | TPT29546A | P2P
TCA9543A | TI(德州仪器) | I2C/SMBus switch with interrupt, reset & voltage translation |  | 3peak(思瑞浦) | TPT29545 | 非P2P
TCA9545A | TI(德州仪器) | I2C/SMBus switch with interrupt, reset & voltage translation |  | 3peak(思瑞浦) | TPT29545 | P2P
TCA9617A | TI(德州仪器) | I2C/SMBus buffer/repeater |  | 3peak(思瑞浦) | TPT29617X | P2P
TCA9517A | TI(德州仪器) | I2C/SMBus buffer/repeater with powered-off high-impedance |  | 3peak(思瑞浦) | TPT29617X | P2P
TCA9517 | TI(德州仪器) | I2C/SMBus buffer/repeater with powered-off high-impedance |  | 3peak(思瑞浦) | TPT29617X | P2P
TCA6418E | TI(德州仪器) | I/O expander with interrupt, reset & config registers |  | 3peak(思瑞浦) | TPT29539Q-S | 非P2P
TCA9548A | TI(德州仪器) | I2C/SMBus switch with reset & voltage translation |  | 3peak(思瑞浦) | TPT29548 | P2P
ISO1540 | TI(德州仪器) | I2C isolator, bidirectional data and clock |  | 3peak(思瑞浦) | TPT72617 | P2P
ISO1541 | TI(德州仪器) | I2C isolator, bidirectional data, unidirectional clock |  | 3peak(思瑞浦) | TPT72616 | P2P
PCA9515B | TI(德州仪器) | 2-bit bidirectional I2C/SMBus buffer |  | 3peak(思瑞浦) | TPT29617X | 非P2P
TCA9554 | TI(德州仪器) | I/O expander with interrupt, weak pull-up & config registers |  | 3peak(思瑞浦) | TPT29554A | P2P
TCA9509 | TI(德州仪器) | I2C/SMBus buffer/repeater with internal current source |  | 3peak(思瑞浦) | TPT29617X | 非P2P
TCA9554A | TI(德州仪器) | I/O expander with interrupt, weak pull-up & config registers |  | 3peak(思瑞浦) | TPT29554A | P2P
TCA9406 | TI(德州仪器) | I2C/SMBus voltage level translator with internal pull-up resistor |  | 3peak(思瑞浦) | TPT29617X | 非P2P
TCA8418E | TI(德州仪器) | I/O expander with interrupt, reset & config registers |  | 3peak(思瑞浦) | TPT29539Q-S | 非P2P
TCA6424A | TI(德州仪器) | I/O expander with interrupt, reset & config registers |  | 3peak(思瑞浦) | TPT29539Q-S | 非P2P
TCA8418 | TI(德州仪器) | I/O expander with interrupt, reset & config registers |  | 3peak(思瑞浦) | TPT29539Q-S | 非P2P
TCA9535 | TI(德州仪器) | I/O expander with interrupt, reset & config registers |  | 3peak(思瑞浦) | TPT29539Q-S | 非P2P
TCA9539 | TI(德州仪器) | I/O expander with interrupt, reset & config registers |  | 3peak(思瑞浦) | TPT29539Q-S | P2P
TCA9555 | TI(德州仪器) | I/O expander with interrupt, weak pull-up & config registers |  | 3peak(思瑞浦) | TPT29555A | P2P
TCA6416A | TI(德州仪器) | I/O expander with interrupt, reset & config registers |  | 3peak(思瑞浦) | TPT29539Q-S | 非P2P
TCA6408A | TI(德州仪器) | I/O expander with interrupt, reset & config registers |  | 3peak(思瑞浦) | TPT29539Q-S | 非P2P
P82B715 | TI(德州仪器) | I2C/SMBus buffer/cable extender |  | 3peak(思瑞浦) | TPT29617X | 非P2P
PCA9543A | TI(德州仪器) | I2C/SMBus switch with interrupt, reset & voltage translation |  | 3peak(思瑞浦) | TPT29545 | 非P2P
PCA9306-Q1 | TI(德州仪器) | 2-bit bidirectional I2C/SMBus voltage level translator |  | 3peak(思瑞浦) | TPT29306L1-S | P2P
PCA9548A | TI(德州仪器) | I2C/SMBus switch with reset & voltage translation |  | 3peak(思瑞浦) | TPT29548 | P2P
PCA9534 | TI(德州仪器) | I/O expander with interrupt & config registers |  | 3peak(思瑞浦) | TPT29539Q-S | 非P2P
PCA9534A | TI(德州仪器) | I/O expander with interrupt & config registers |  | 3peak(思瑞浦) | TPT29539Q-S | 非P2P
PCA9538 | TI(德州仪器) | I/O expander with interrupt & config registers |  | 3peak(思瑞浦) | TPT29539Q-S | 非P2P
PCA9554A | TI(德州仪器) | I/O expander with interrupt, weak pull-up & config registers |  | 3peak(思瑞浦) | TPT29554A | P2P
PCA9554 | TI(德州仪器) | I/O expander with interrupt, weak pull-up & config registers |  | 3peak(思瑞浦) | TPT29554A | P2P
PCA9536 | TI(德州仪器) | I/O expander with interrupt & config registers |  | 3peak(思瑞浦) | TPT29536A | P2P
PCA9557 | TI(德州仪器) | I/O expander with reset & config registers |  | 3peak(思瑞浦) | TPT29539Q-S | 非P2P
PCA9546A | TI(德州仪器) | I2C/SMBus switch with reset & voltage translation |  | 3peak(思瑞浦) | TPT29546A | P2P
PCA9544A | TI(德州仪器) | I2C/SMBus multiplexer with interrupt & voltage translation |  | 3peak(思瑞浦) | TPT29545 | 非P2P
PCA9545A | TI(德州仪器) | I2C/SMBus switch with interrupt, reset & voltage translation |  | 3peak(思瑞浦) | TPT29545 | P2P
PCA9535 | TI(德州仪器) | I/O expander with interrupt & config registers |  | 3peak(思瑞浦) | TPT29535A | P2P
PCA9539 | TI(德州仪器) | I/O expander with reset & config registers |  | 3peak(思瑞浦) | TPT29539Q-S | P2P
PCA9555 | TI(德州仪器) | I/O expander with interrupt, weak pull-up & config registers |  | 3peak(思瑞浦) | TPT29555A | P2P
PCF8575 | TI(德州仪器) | I/O expander with interrupt |  | 3peak(思瑞浦) | TPT29555A | P2P
PCA9306 | TI(德州仪器) | 2-bit bidirectional I2C/SMBus voltage level translator |  | 3peak(思瑞浦) | TPT29306L1 | P2P
PCF8574A | TI(德州仪器) | I/O expander with interrupt |  | 3peak(思瑞浦) | TPT29555A | 非P2P
PCF8574 | TI(德州仪器) | I/O expander with interrupt |  | 3peak(思瑞浦) | TPT29555A | 非P2P
ISO6520-Q1 | TI(德州仪器) | Digital isolator, 2 channel, 2 forward/ 0 reverse |  | 3peak(思瑞浦) | TPT7720-S | P2P
ISO6521-Q1 | TI(德州仪器) | Digital isolator, 2 channel, 1 forward/ 1 reverse |  | 3peak(思瑞浦) | TPT7721-S | P2P
ISO6163 | TI(德州仪器) | Digital isolator, 6 channel, 3 forward/ 3 reverse |  | 3peak(思瑞浦) | TPT7663 | P2P
ISO6441 | TI(德州仪器) | Digital isolator, 4 channel, 3 forward/ 1 reverse |  | 3peak(思瑞浦) | TPT7741 | P2P
ISO6520 | TI(德州仪器) | Digital isolator, 2 channel, 2 forward/ 0 reverse |  | 3peak(思瑞浦) | TPT7720 | P2P
ISO6521 | TI(德州仪器) | Digital isolator, 2 channel, 1 forward/ 1 reverse |  | 3peak(思瑞浦) | TPT7721 | P2P
ISO7041-Q1 | TI(德州仪器) | Digital isolator, 4 channel, 3 forward/ 1 reverse |  | 3peak(思瑞浦) | TPT7741-S | P2P
ISO6721R-Q1 | TI(德州仪器) | Digital isolator, 2 channel, 1 forward/ 1 reverse |  | 3peak(思瑞浦) | TPT7722E | P2P
ISO6760-Q1 | TI(德州仪器) | Digital isolator, 6 channel, 6 forward/ 0 reverse |  | 3peak(思瑞浦) | TPT7660 | P2P
ISO6761-Q1 | TI(德州仪器) | Digital isolator, 6 channel, 5 forward/ 1 reverse |  | 3peak(思瑞浦) | TPT7661 | P2P
ISO6762-Q1 | TI(德州仪器) | Digital isolator, 6 channel, 4 forward/ 2 reverse |  | 3peak(思瑞浦) | TPT7662 | P2P
ISO6763-Q1 | TI(德州仪器) | Digital isolator, 6 channel, 3 forward/ 3 reverse |  | 3peak(思瑞浦) | TPT7663 | P2P
ISO6760L | TI(德州仪器) | Digital isolator, 6 channel, 6 forward/ 0 reverse, interlock |  | 3peak(思瑞浦) | TPT7660L | P2P
ISO6762 | TI(德州仪器) | Digital isolator, 6 channel, 4 forward/ 2 reverse |  | 3peak(思瑞浦) | TPT7662 | P2P
ISO6760 | TI(德州仪器) | Digital isolator, 6 channel, 6 forward/ 0 reverse |  | 3peak(思瑞浦) | TPT7660 | P2P
ISO6761 | TI(德州仪器) | Digital isolator, 6 channel, 5 forward/ 1 reverse |  | 3peak(思瑞浦) | TPT7661 | P2P
ISO6763 | TI(德州仪器) | Digital isolator, 6 channel, 3 forward/ 3 reverse |  | 3peak(思瑞浦) | TPT7663 | P2P
ISO6721R | TI(德州仪器) | Digital isolator, 2 channel, 1 forward/ 1 reverse |  | 3peak(思瑞浦) | TPT7722E | P2P
ISO6740-Q1 | TI(德州仪器) | Digital isolator, 4 channel, 4 forward/ 0 reverse |  | 3peak(思瑞浦) | TPT7740 | P2P
ISO6720 | TI(德州仪器) | Digital isolator, 2 channel, 2 forward/ 0 reverse |  | 3peak(思瑞浦) | TPT7720 | P2P
ISO6742-Q1 | TI(德州仪器) | Digital isolator, 4 channel, 2 forward/ 2 reverse |  | 3peak(思瑞浦) | TPT7742 | P2P
ISO6731-Q1 | TI(德州仪器) | Digital isolator, 3 channel, 2 forward/ 1 reverse |  | 3peak(思瑞浦) | TPT7731 | P2P
ISO6740 | TI(德州仪器) | Digital isolator, 4 channel, 4 forward/ 0 reverse |  | 3peak(思瑞浦) | TPT7740 | P2P
ISO6742 | TI(德州仪器) | Digital isolator, 4 channel, 2 forward/ 2 reverse |  | 3peak(思瑞浦) | TPT7742 | P2P
ISOS141-SEP | TI(德州仪器) | Digital isolator, 4 channel, 3 forward/ 1 reverse |  | 3peak(思瑞浦) | TPT7741 | P2P
ISO6720-Q1 | TI(德州仪器) | Digital isolator, 2 channel, 2 forward/ 0 reverse |  | 3peak(思瑞浦) | TPT7720-S | P2P
ISO6731 | TI(德州仪器) | Digital isolator, 3 channel, 2 forward/ 1 reverse |  | 3peak(思瑞浦) | TPT7731 | P2P
ISO6741-Q1 | TI(德州仪器) | Digital isolator, 4 channel, 3 forward/ 1 reverse |  | 3peak(思瑞浦) | TPT7741-S | P2P
ISO6721-Q1 | TI(德州仪器) | Digital isolator, 2 channel, 1 forward/ 1 reverse |  | 3peak(思瑞浦) | TPT7721 | P2P
ISO6721 | TI(德州仪器) | Digital isolator, 2 channel, 1 forward/ 1 reverse |  | 3peak(思瑞浦) | TPT7721 | P2P
ISO6741 | TI(德州仪器) | Digital isolator, 4 channel, 3 forward/ 1 reverse |  | 3peak(思瑞浦) | TPT7741 | P2P
ISO7741E-Q1 | TI(德州仪器) | Digital isolator, 4 channel, 3 forward/ 1 reverse |  | 3peak(思瑞浦) | TPT7741-S | P2P
ISO7021 | TI(德州仪器) | Digital isolator, 2 channel, 1 forward/ 1 reverse |  | 3peak(思瑞浦) | TPT7721 | P2P
ISO7760-Q1 | TI(德州仪器) | Digital isolator, 6 channel, 6 forward/ 0 reverse |  | 3peak(思瑞浦) | TPT7660 | P2P
ISO7761-Q1 | TI(德州仪器) | Digital isolator, 6 channel, 5 forward/ 1 reverse |  | 3peak(思瑞浦) | TPT7661 | P2P
ISO7762-Q1 | TI(德州仪器) | Digital isolator, 6 channel, 4 forward/ 2 reverse |  | 3peak(思瑞浦) | TPT7662 | P2P
ISO7763-Q1 | TI(德州仪器) | Digital isolator, 6 channel, 3 forward/ 3 reverse |  | 3peak(思瑞浦) | TPT7663 | P2P
ISO7041 | TI(德州仪器) | Digital isolator, 4 channel, 3 forward/ 1 reverse |  | 3peak(思瑞浦) | TPT7741 | P2P
ISO7761 | TI(德州仪器) | Digital isolator, 6 channel, 5 forward/ 1 reverse |  | 3peak(思瑞浦) | TPT7661 | P2P
ISO7763 | TI(德州仪器) | Digital isolator, 6 channel, 3 forward/ 3 reverse |  | 3peak(思瑞浦) | TPT7663 | P2P
ISO7762 | TI(德州仪器) | Digital isolator, 6 channel, 4 forward/ 2 reverse |  | 3peak(思瑞浦) | TPT7662 | P2P
ISO7760 | TI(德州仪器) | Digital isolator, 6 channel, 6 forward/ 0 reverse |  | 3peak(思瑞浦) | TPT7660 | P2P
ISO7720-Q1 | TI(德州仪器) | Digital isolator, 2 channel, 2 forward/ 0 reverse |  | 3peak(思瑞浦) | TPT7720-S | P2P
ISO7721-Q1 | TI(德州仪器) | Digital isolator, 2 channel, 1 forward/ 1 reverse |  | 3peak(思瑞浦) | TPT7721-S | P2P
ISO7710 | TI(德州仪器) | Digital isolator, 1 channel |  | 3peak(思瑞浦) | TPT7710 | P2P
ISO7730-Q1 | TI(德州仪器) | Digital isolator, 3 channel, 3 forward/ 0 reverse |  | 3peak(思瑞浦) | TPT7730 | P2P
ISO7731-Q1 | TI(德州仪器) | Digital isolator, 3 channel, 2 forward/ 1 reverse |  | 3peak(思瑞浦) | TPT7731 | P2P
ISO7740-Q1 | TI(德州仪器) | Digital isolator, 4 channel, 4 forward/ 0 reverse |  | 3peak(思瑞浦) | TPT7740 | P2P
ISO7741-Q1 | TI(德州仪器) | Digital isolator, 4 channel, 3 forward/ 1 reverse |  | 3peak(思瑞浦) | TPT7741-S | P2P
ISO7742-Q1 | TI(德州仪器) | Digital isolator, 4 channel, 2 forward/ 2 reverse |  | 3peak(思瑞浦) | TPT7742 | P2P
ISO7730 | TI(德州仪器) | Digital isolator, 3 channel, 3 forward/ 0 reverse |  | 3peak(思瑞浦) | TPT7730 | P2P
ISO7731 | TI(德州仪器) | Digital isolator, 3 channel, 2 forward/ 1 reverse |  | 3peak(思瑞浦) | TPT7731 | P2P
ISO7740 | TI(德州仪器) | Digital isolator, 4 channel, 4 forward/ 0 reverse |  | 3peak(思瑞浦) | TPT7740 | P2P
ISO7142CC-Q1 | TI(德州仪器) | Digital isolator, 4 channel, 2 forward/ 2 reverse |  | 3peak(思瑞浦) | TPT7742 | P2P
ISO7310-Q1 | TI(德州仪器) | Digital isolator, 1 channel |  | 3peak(思瑞浦) | TPT7710-S | P2P
ISO7330-Q1 | TI(德州仪器) | Digital isolator, 3 channel, 3 forward/ 0 reverse |  | 3peak(思瑞浦) | TPT7730 | P2P
ISO7331-Q1 | TI(德州仪器) | Digital isolator, 3 channel, 2 forward/ 1 reverse |  | 3peak(思瑞浦) | TPT7731 | P2P
ISO7421-EP | TI(德州仪器) | Digital isolator, 2 channel, 1 forward/ 1 reverse |  | 3peak(思瑞浦) | TPT7721 | P2P
ISO7320-Q1 | TI(德州仪器) | Digital isolator, 2 channel, 2 forward/ 0 reverse |  | 3peak(思瑞浦) | TPT7720 | P2P
ISO7321-Q1 | TI(德州仪器) | Digital isolator, 2 channel, 1 forward/ 1 reverse |  | 3peak(思瑞浦) | TPT7721 | P2P
ISO7340-Q1 | TI(德州仪器) | Digital isolator, 4 channel, 4 forward/ 0 reverse |  | 3peak(思瑞浦) | TPT7740 | P2P
ISO7341-Q1 | TI(德州仪器) | Digital isolator, 4 channel, 3 forward/ 1 reverse |  | 3peak(思瑞浦) | TPT7741 | P2P
ISO7342-Q1 | TI(德州仪器) | Digital isolator, 4 channel, 2 forward/ 2 reverse |  | 3peak(思瑞浦) | TPT7742 | P2P
ISO7810 | TI(德州仪器) | Digital isolator, 1 channel |  | 3peak(思瑞浦) | TPT7710 | P2P
ISO7830 | TI(德州仪器) | Digital isolator, 3 channel, 3 forward/ 0 reverse |  | 3peak(思瑞浦) | TPT7730 | P2P
ISO7831 | TI(德州仪器) | Digital isolator, 3 channel, 2 forward/ 1 reverse |  | 3peak(思瑞浦) | TPT7731 | P2P
ISO7820 | TI(德州仪器) | Digital isolator, 2 channel, 2 forward/ 0 reverse |  | 3peak(思瑞浦) | TPT7720 | P2P
ISO7840 | TI(德州仪器) | Digital isolator, 4 channel, 4 forward/ 0 reverse |  | 3peak(思瑞浦) | TPT7740 | P2P
ISO7342FC | TI(德州仪器) | Digital isolator, 4 channel, 2 forward/ 2 reverse, default LOW |  | 3peak(思瑞浦) | TPT7742F | P2P
ISO7330C | TI(德州仪器) | Digital isolator, 3 channel, 3 forward/ 0 reverse |  | 3peak(思瑞浦) | TPT7730 | P2P
ISO7330FC | TI(德州仪器) | Digital isolator, 3 channel, 3 forward/ 0 reverse, default LOW |  | 3peak(思瑞浦) | TPT7730F | P2P
ISO7331C | TI(德州仪器) | Digital isolator, 3 channel, 2 forward/ 1 reverse |  | 3peak(思瑞浦) | TPT7731 | P2P
ISO7331FC | TI(德州仪器) | Digital isolator, 3 channel, 2 forward/ 1 reverse, default LOW |  | 3peak(思瑞浦) | TPT7731F | P2P
ISO7310FC | TI(德州仪器) | Digital isolator, 1 channel, default LOW |  | 3peak(思瑞浦) | TPT7710F | P2P
ISO7320C | TI(德州仪器) | Digital isolator, 2 channel, 2 forward/ 0 reverse |  | 3peak(思瑞浦) | TPT7720 | P2P
ISO7320FC | TI(德州仪器) | Digital isolator, 2 channel, 2 forward/ 0 reverse, default LOW |  | 3peak(思瑞浦) | TPT7720F | P2P
ISO7321C | TI(德州仪器) | Digital isolator, 2 channel, 1 forward/ 1 reverse |  | 3peak(思瑞浦) | TPT7721 | P2P
ISO7321FC | TI(德州仪器) | Digital isolator, 2 channel, 1 forward/ 1 reverse, default LOW |  | 3peak(思瑞浦) | TPT7721F | P2P
ISO7841 | TI(德州仪器) | Digital isolator, 4 channel, 3 forward/ 1 reverse |  | 3peak(思瑞浦) | TPT7741 | P2P
ISO7821 | TI(德州仪器) | Digital isolator, 2 channel, 1 forward/ 1 reverse |  | 3peak(思瑞浦) | TPT7721 | P2P
ISO7340C | TI(德州仪器) | Digital isolator, 4 channel, 4 forward/ 0 reverse |  | 3peak(思瑞浦) | TPT7740 | P2P
ISO7340FC | TI(德州仪器) | Digital isolator, 4 channel, 4 forward/ 0 reverse, default LOW |  | 3peak(思瑞浦) | TPT7740F | P2P
ISO7341C | TI(德州仪器) | Digital isolator, 4 channel, 3 forward/ 1 reverse |  | 3peak(思瑞浦) | TPT7741 | P2P
ISO7341FC | TI(德州仪器) | Digital isolator, 4 channel, 3 forward/ 1 reverse, default LOW |  | 3peak(思瑞浦) | TPT7741F | P2P
ISO7842 | TI(德州仪器) | Digital isolator, 4 channel, 2 forward/ 2 reverse |  | 3peak(思瑞浦) | TPT7742 | P2P
ISO7342C | TI(德州仪器) | Digital isolator, 4 channel, 2 forward/ 2 reverse |  | 3peak(思瑞浦) | TPT7742 | P2P
ISO7310C | TI(德州仪器) | Digital isolator, 1 channel, default LOW |  | 3peak(思瑞浦) | TPT7710F | P2P
ISO7142CC | TI(德州仪器) | Digital isolator, 4 channel, 2 forward/ 2 reverse |  | 3peak(思瑞浦) | TPT7742 | P2P
ISO7140CC | TI(德州仪器) | Digital isolator, 4 channel, 4 forward/ 0 reverse |  | 3peak(思瑞浦) | TPT7740 | P2P
ISO7140FCC | TI(德州仪器) | Digital isolator, 4 channel, 4 forward/ 0 reverse, default LOW |  | 3peak(思瑞浦) | TPT7740F | P2P
ISO7141FCC | TI(德州仪器) | Digital isolator, 4 channel, 3 forward/ 1 reverse, default LOW |  | 3peak(思瑞浦) | TPT7741F | P2P
ISO7420FCC | TI(德州仪器) | Digital isolator, 2 channel, 2 forward/ 0 reverse, default LOW |  | 3peak(思瑞浦) | TPT7720F | P2P
ISO7141CC | TI(德州仪器) | Digital isolator, 4 channel, 3 forward/ 1 reverse |  | 3peak(思瑞浦) | TPT7741 | P2P
ISO7131CC | TI(德州仪器) | Digital isolator, 3 channel, 2 forward/ 1 reverse |  | 3peak(思瑞浦) | TPT7731 | P2P
ISO7631FM | TI(德州仪器) | Digital isolator, 3 channel, 2 forward/ 1 reverse, default LOW |  | 3peak(思瑞浦) | TPT7731F | P2P
ISO7631FC | TI(德州仪器) | Digital isolator, 3 channel, 2 forward/ 1 reverse, default LOW |  | 3peak(思瑞浦) | TPT7731F | P2P
ISO7641FC | TI(德州仪器) | Digital isolator, 4 channel, 3 forward/ 1 reverse, default LOW |  | 3peak(思瑞浦) | TPT7741F | P2P
ISO7421A-Q1 | TI(德州仪器) | Digital isolator, 2 channel, 1 forward/ 1 reverse |  | 3peak(思瑞浦) | TPT7721-S | P2P
ISO7421E-Q1 | TI(德州仪器) | Digital isolator, 2 channel, 1 forward/ 1 reverse |  | 3peak(思瑞浦) | TPT7721-S | P2P
ISO722-Q1 | TI(德州仪器) | Digital isolator, 1 channel |  | 3peak(思瑞浦) | TPT7710 | 非P2P
ISO7231C-Q1 | TI(德州仪器) | Digital isolator, 3 channel, 2 forward/ 1 reverse |  | 3peak(思瑞浦) | TPT7731 | P2P
ISO7242C-Q1 | TI(德州仪器) | Digital isolator, 4 channel, 2 forward/ 2 reverse |  | 3peak(思瑞浦) | TPT7742-S | P2P
ISO7640FM | TI(德州仪器) | Digital isolator, 4 channel, 4 forward/ 0 reverse, default LOW |  | 3peak(思瑞浦) | TPT7740F | P2P
ISO7641FM | TI(德州仪器) | Digital isolator, 4 channel, 2 forward/ 2 reverse, default LOW |  | 3peak(思瑞浦) | TPT7742F | P2P
ISO7420E | TI(德州仪器) | Digital isolator, 2 channel, 2 forward/ 0 reverse |  | 3peak(思瑞浦) | TPT7720 | P2P
ISO7421E | TI(德州仪器) | Digital isolator, 2 channel, 1 forward/ 1 reverse |  | 3peak(思瑞浦) | TPT7721 | P2P
ISO7421FE | TI(德州仪器) | Digital isolator, 2 channel, 1 forward/ 1 reverse, default LOW |  | 3peak(思瑞浦) | TPT7721F | P2P
ISO7420FE | TI(德州仪器) | Digital isolator, 2 channel, 2 forward/ 0 reverse, default LOW |  | 3peak(思瑞浦) | TPT7720F | P2P
ISO7240CF-Q1 | TI(德州仪器) | Digital isolator, 4 channel, 4 forward/ 0 reverse, default LOW |  | 3peak(思瑞浦) | TPT7740F-S | P2P
ISO7241C-Q1 | TI(德州仪器) | Digital isolator, 4 channel, 3 forward/ 1 reverse |  | 3peak(思瑞浦) | TPT7741-S | P2P
ISO7520C | TI(德州仪器) | Digital isolator, 2 channel, 2 forward/ 0 reverse |  | 3peak(思瑞浦) | TPT7720 | P2P
ISO7521C | TI(德州仪器) | Digital isolator, 2 channel, 1 forward/ 1 reverse |  | 3peak(思瑞浦) | TPT7721 | P2P
ISO7220A-Q1 | TI(德州仪器) | Digital isolator, 2 channel, 2 forward/ 0 reverse |  | 3peak(思瑞浦) | TPT7720-S | P2P
ISO7241A-EP | TI(德州仪器) | Digital isolator, 4 channel, 3 forward/ 1 reverse |  | 3peak(思瑞浦) | TPT7741 | P2P
ISO7420 | TI(德州仪器) | Digital isolator, 2 channel, 2 forward/ 0 reverse |  | 3peak(思瑞浦) | TPT7720 | P2P
ISO7420M | TI(德州仪器) | Digital isolator, 2 channel, 2 forward/ 0 reverse |  | 3peak(思瑞浦) | TPT7720 | P2P
ISO7221A-Q1 | TI(德州仪器) | Digital isolator, 2 channel, 1 forward/ 1 reverse |  | 3peak(思瑞浦) | TPT7721-S | P2P
ISO7421 | TI(德州仪器) | Digital isolator, 2 channel, 1 forward/ 1 reverse |  | 3peak(思瑞浦) | TPT7721 | P2P
ISO7221C-Q1 | TI(德州仪器) | Digital isolator, 2 channel, 1 forward/ 1 reverse |  | 3peak(思瑞浦) | TPT7721-S | P2P
ISO721-Q1 | TI(德州仪器) | Digital isolator, 1 channel |  | 3peak(思瑞浦) | TPT7710-S | 非P2P
ISO721M-EP | TI(德州仪器) | Digital isolator, 1 channel |  | 3peak(思瑞浦) | TPT7710 | 非P2P
ISO7220B | TI(德州仪器) | Digital isolator, 2 channel, 2 forward/ 0 reverse |  | 3peak(思瑞浦) | TPT7720 | P2P
ISO7221B | TI(德州仪器) | Digital isolator, 2 channel, 1 forward/ 1 reverse |  | 3peak(思瑞浦) | TPT7721 | P2P
ISO7241M | TI(德州仪器) | Digital isolator, 4 channel, 3 forward/ 1 reverse |  | 3peak(思瑞浦) | TPT7741 | P2P
ISO7231C | TI(德州仪器) | Digital isolator, 3 channel, 2 forward/ 1 reverse |  | 3peak(思瑞浦) | TPT7731 | P2P
ISO7231M | TI(德州仪器) | Digital isolator, 3 channel, 2 forward/ 1 reverse |  | 3peak(思瑞浦) | TPT7731 | P2P
ISO7241C | TI(德州仪器) | Digital isolator, 4 channel, 3 forward/ 1 reverse |  | 3peak(思瑞浦) | TPT7741 | P2P
ISO7242C | TI(德州仪器) | Digital isolator, 4 channel, 2 forward/ 2 reverse |  | 3peak(思瑞浦) | TPT7742 | P2P
ISO7242M | TI(德州仪器) | Digital isolator, 4 channel, 2 forward/ 2 reverse |  | 3peak(思瑞浦) | TPT7742 | P2P
ISO7230C | TI(德州仪器) | Digital isolator, 3 channel, 3 forward/ 0 reverse |  | 3peak(思瑞浦) | TPT7730 | P2P
ISO7240C | TI(德州仪器) | Digital isolator, 4 channel, 4 forward/ 0 reverse |  | 3peak(思瑞浦) | TPT7740 | P2P
ISO7240M | TI(德州仪器) | Digital isolator, 4 channel, 4 forward/ 0 reverse |  | 3peak(思瑞浦) | TPT7740 | P2P
ISO7240CF | TI(德州仪器) | Digital isolator, 4 channel, 4 forward/ 0 reverse, default LOW |  | 3peak(思瑞浦) | TPT7740F | P2P
ISO7220A | TI(德州仪器) | Digital isolator, 2 channel, 2 forward/ 0 reverse |  | 3peak(思瑞浦) | TPT7720 | P2P
ISO7220C | TI(德州仪器) | Digital isolator, 2 channel, 2 forward/ 0 reverse |  | 3peak(思瑞浦) | TPT7720 | P2P
ISO7220M | TI(德州仪器) | Digital isolator, 2 channel, 2 forward/ 0 reverse |  | 3peak(思瑞浦) | TPT7720 | P2P
ISO7221A | TI(德州仪器) | Digital isolator, 2 channel, 1 forward/ 1 reverse |  | 3peak(思瑞浦) | TPT7721 | P2P
ISO7221C | TI(德州仪器) | Digital isolator, 2 channel, 1 forward/ 1 reverse |  | 3peak(思瑞浦) | TPT7721 | P2P
ISO7221M | TI(德州仪器) | Digital isolator, 2 channel, 1 forward/ 1 reverse |  | 3peak(思瑞浦) | TPT7721 | P2P
ISO722 | TI(德州仪器) | Digital isolator, 1 channel |  | 3peak(思瑞浦) | TPT7710 | 非P2P
ISO722M | TI(德州仪器) | Digital isolator, 1 channel |  | 3peak(思瑞浦) | TPT7710 | 非P2P
ISO721 | TI(德州仪器) | Digital isolator, 1 channel |  | 3peak(思瑞浦) | TPT7710 | 非P2P
ISO721M | TI(德州仪器) | Digital isolator, 1 channel |  | 3peak(思瑞浦) | TPT7710 | 非P2P
ISO1640-Q1 | TI(德州仪器) | I2C isolator, bidirectional data and clock |  | 3peak(思瑞浦) | TPT72617 | P2P
ISO1641 | TI(德州仪器) | I2C isolator, bidirectional data, unidirectional clock |  | 3peak(思瑞浦) | TPT72616 | P2P
ISO1640 | TI(德州仪器) | I2C isolator, bidirectional data and clock |  | 3peak(思瑞浦) | TPT72617 | P2P
ISO1430 | TI(德州仪器) | Isolated RS-485 transceiver, data rate 20Mbps, half-duplex |  | 3peak(思瑞浦) | TPT7481 | P2P
ISO1432 | TI(德州仪器) | Isolated RS-485 transceiver, data rate 20Mbps, full-duplex |  | 3peak(思瑞浦) | TPT7482 | P2P
ISO1450 | TI(德州仪器) | Isolated RS-485 transceiver, data rate 20Mbps, half-duplex |  | 3peak(思瑞浦) | TPT7481 | P2P
ISO1452 | TI(德州仪器) | Isolated RS-485 transceiver, data rate 20Mbps, full-duplex |  | 3peak(思瑞浦) | TPT7482 | P2P
ISO1412 | TI(德州仪器) | Isolated RS-485 transceiver, data rate 500kbps, full-duplex |  | 3peak(思瑞浦) | TPT7488 | P2P
ISO1500 | TI(德州仪器) | Isolated RS-485 transceiver, data rate 20Mbps, half-duplex |  | 3peak(思瑞浦) | TPT7481 | P2P
ISO1410 | TI(德州仪器) | Isolated RS-485 transceiver, data rate 500kbps, half-duplex |  | 3peak(思瑞浦) | TPT7487 | P2P
ISO1540-Q1 | TI(德州仪器) | I2C isolator, bidirectional data and clock |  | 3peak(思瑞浦) | TPT72617 | P2P
ISO1541-Q1 | TI(德州仪器) | I2C isolator, bidirectional data, unidirectional clock |  | 3peak(思瑞浦) | TPT72616 | P2P
ISO1540 | TI(德州仪器) | I2C isolator, bidirectional data and clock |  | 3peak(思瑞浦) | TPT72617 | P2P
ISO1541 | TI(德州仪器) | I2C isolator, bidirectional data, unidirectional clock |  | 3peak(思瑞浦) | TPT72616 | P2P
ISO35 | TI(德州仪器) | Isolated RS-485 transceiver, data rate 20Mbps, full-duplex |  | 3peak(思瑞浦) | TPT7482 | 非P2P
ISO1176 | TI(德州仪器) | Isolated RS-485 transceiver, data rate 20Mbps, half-duplex |  | 3peak(思瑞浦) | TPT7481 | P2P
ISO15 | TI(德州仪器) | Isolated RS-485 transceiver, data rate 20Mbps, half-duplex |  | 3peak(思瑞浦) | TPT7481 | 非P2P
ISO3080 | TI(德州仪器) | Isolated RS-485 transceiver, data rate 500kbps, half-duplex |  | 3peak(思瑞浦) | TPT7487 | P2P
ISO3082 | TI(德州仪器) | Isolated RS-485 transceiver, data rate 500kbps, half-duplex |  | 3peak(思瑞浦) | TPT7487 | P2P
ISO3086 | TI(德州仪器) | Isolated RS-485 transceiver, data rate 500kbps, half-duplex |  | 3peak(思瑞浦) | TPT7487 | P2P
ISO3088 | TI(德州仪器) | Isolated RS-485 transceiver, data rate 500kbps, half-duplex |  | 3peak(思瑞浦) | TPT7487 | P2P
THVD9491-SEP | TI(德州仪器) | 3.3V~5.0V Full Duplex RS-485 Transceiverswith SLR control |  | 3peak(思瑞浦) | TPT4089 | 非P2P
THVD2452V-EP | TI(德州仪器) | 3.3V~5.0V Full Duplex RS-485 Transceiverswith SLR control |  | 3peak(思瑞浦) | TPT4089 | 非P2P
THVD2419 | TI(德州仪器) | 4.5V - 5.5V, 500kbps, -25-25V Bus |  | 3peak(思瑞浦) | TPT485A | 非P2P
THVD2429 | TI(德州仪器) | 3V - 5.5V, 20Mbps -15-15V Bus |  | 3peak(思瑞浦) | TPT481 | 非P2P
THVD2410V-EP | TI(德州仪器) | 3.0-V to 5.5-V RS-485 Transceivers with 1.8-V I/O |  | 3peak(思瑞浦) | TPT4181L1 | 非P2P
THVD2450V-EP | TI(德州仪器) | 3.0-V to 5.5-V RS-485 Transceivers with 1.8-V I/O |  | 3peak(思瑞浦) | TPT4181L1 | 非P2P
THVD2412 | TI(德州仪器) | 3V - 5.5V, 500kbps,-15-15V Bus |  | 3peak(思瑞浦) | TPT488 | 非P2P
THVD2412V | TI(德州仪器) | 3.3V~5.0V Full Duplex RS-485 Transceiverswith SLR control |  | 3peak(思瑞浦) | TPT4089 | 非P2P
THVD2442 | TI(德州仪器) | 3V - 5.5V, DE/RE, 32Mbps,-15-15V Bus |  | 3peak(思瑞浦) | TPT482 | 非P2P
THVD2452V | TI(德州仪器) | 3.3V~5.0V Full Duplex RS-485 Transceiverswith SLR control |  | 3peak(思瑞浦) | TPT4089 | 非P2P
THVD1400V | TI(德州仪器) | 3.0-V to 5.5-V RS-485 Transceivers with 1.8-V I/O |  | 3peak(思瑞浦) | TPT4181L1-DF8R | 非P2P
THVD1330 | TI(德州仪器) | 3.0V - 5.5V, 10Mbps, -15-15V Bus |  | 3peak(思瑞浦) | TPT75176H | 非P2P
THVD1454 | TI(德州仪器) | 3.0-V to 5.5-V RS-485 Transceivers with 1.8-V I/O |  | 3peak(思瑞浦) | TPT4181L1 | 非P2P
THVD2410V | TI(德州仪器) | 3.0-V to 5.5-V RS-485 Transceivers with 1.8-V I/O |  | 3peak(思瑞浦) | TPT4181L1 | 非P2P
THVD2450V | TI(德州仪器) | 3.0-V to 5.5-V RS-485 Transceivers with 1.8-V I/O |  | 3peak(思瑞浦) | TPT4181L1 | 非P2P
THVD1424 | TI(德州仪器) | 3.3V~5.0V Full Duplex RS-485 Transceiverswith SLR control |  | 3peak(思瑞浦) | TPT4089 | 非P2P
THVD1449V | TI(德州仪器) | 3.0-V to 5.5-V RS-485 Transceivers with 1.8-V I/O |  | 3peak(思瑞浦) | TPT4181L1 | 非P2P
THVD1406 | TI(德州仪器) | 3.0V - 5.5V, 500kbps, -25-25V Bus |  | 3peak(思瑞浦) | TPT487A | 非P2P
THVD1426 | TI(德州仪器) | 3.0V - 5.5V, 10Mbps, -15-15V Bus |  | 3peak(思瑞浦) | TPT75176H | 非P2P
THVD1449 | TI(德州仪器) | 3V - 5.5V, 20Mbps -15-15V Bus |  | 3peak(思瑞浦) | TPT481 | 非P2P
THVD1439 | TI(德州仪器) | 3.0V - 5.5V, 500kbps, -25-25V Bus |  | 3peak(思瑞浦) | TPT487A | 非P2P
THVD1439V | TI(德州仪器) | 3.0-V to 5.5-V RS-485 Transceivers with 1.8-V I/O |  | 3peak(思瑞浦) | TPT4181L1 | 非P2P
THVD1420 | TI(德州仪器) | 3V - 5.5V, 20Mbps -15-15V Bus |  | 3peak(思瑞浦) | TPT481 | P2P
THVD1400 | TI(德州仪器) | 3.0V - 5.5V, 500kbps, -25-25V Bus |  | 3peak(思瑞浦) | TPT487A | P2P
THVD1428 | TI(德州仪器) | 3V - 5.5V, 20Mbps -15-15V Bus |  | 3peak(思瑞浦) | TPT481 | 非P2P
THVD1520 | TI(德州仪器) | 3.0V - 5.5V, 10Mbps, -15-15V Bus |  | 3peak(思瑞浦) | TPT75176H | P2P
THVD2410 | TI(德州仪器) | 3.0V - 5.5V, 500kbps, -25-25V Bus |  | 3peak(思瑞浦) | TPT487A | 非P2P
THVD1505 | TI(德州仪器) | Bus Polarity Correction-15-15V Bus, |  | 3peak(思瑞浦) | TPT485N | P2P
SN65C1168E-SEP | TI(德州仪器) | 3V - 5.5V, DE/RE, 32Mbps,-15-15V Bus |  | 3peak(思瑞浦) | TPT482 | 非P2P
THVD2450 | TI(德州仪器) | 3V - 5.5V, 20Mbps -15-15V Bus |  | 3peak(思瑞浦) | TPT481 | 非P2P
THVD1451 | TI(德州仪器) | 3V - 5.5V, 32Mbps,-15-15V Bus |  | 3peak(思瑞浦) | TPT480 | 非P2P
ISO1432 | TI(德州仪器) | Basic 5kVrms, 20Mbps |  | 3peak(思瑞浦) | TPT7482 | P2P
ISO1450 | TI(德州仪器) | Basic 5kVrms, 20Mbps |  | 3peak(思瑞浦) | TPT7481 | 非P2P
ISO1452 | TI(德州仪器) | Basic 5kVrms, 20Mbps |  | 3peak(思瑞浦) | TPT7482 | 非P2P
THVD1410 | TI(德州仪器) | 3.0V - 5.5V, 500kbps, -25-25V Bus |  | 3peak(思瑞浦) | TPT487A | P2P
THVD1419 | TI(德州仪器) | 3.0V - 5.5V, 500kbps, -25-25V Bus |  | 3peak(思瑞浦) | TPT487A | 非P2P
THVD1452 | TI(德州仪器) | 3V - 5.5V, DE/RE, 32Mbps,-15-15V Bus |  | 3peak(思瑞浦) | TPT482 | 非P2P
THVD1429 | TI(德州仪器) | 3V - 5.5V, 20Mbps -15-15V Bus |  | 3peak(思瑞浦) | TPT481 | 非P2P
ISO1500 | TI(德州仪器) | Basic 5kVrms, 20Mbps |  | 3peak(思瑞浦) | TPT7481 | 非P2P
THVD1450 | TI(德州仪器) | 3V - 5.5V, 20Mbps -15-15V Bus |  | 3peak(思瑞浦) | TPT481 | 非P2P
THVD1552 | TI(德州仪器) | 3V - 5.5V, DE/RE, 32Mbps,-15-15V Bus |  | 3peak(思瑞浦) | TPT482 | 非P2P
THVD1512 | TI(德州仪器) | 3V - 5.5V, DE/RE, 32Mbps,-15-15V Bus |  | 3peak(思瑞浦) | TPT482 | P2P
THVD1551 | TI(德州仪器) | 3V - 5.5V, DE/RE, 32Mbps,-15-15V Bus |  | 3peak(思瑞浦) | TPT482 | 非P2P
THVD1510 | TI(德州仪器) | 4.5V - 5.5V, 500kbps, -25-25V Bus |  | 3peak(思瑞浦) | TPT485A | P2P
THVD1550 | TI(德州仪器) | 3V - 5.5V, 20Mbps -15-15V Bus |  | 3peak(思瑞浦) | TPT481 | 非P2P
THVD1500 | TI(德州仪器) | 4.5V - 5.5V, 500kbps, -25-25V Bus |  | 3peak(思瑞浦) | TPT485A | 非P2P
SN65LBC173A-EP | TI(德州仪器) | 4RX,3V - 5.5V, 50Mbps |  | 3peak(思瑞浦) | TPT4032 | P2P
SN65LBC175A-EP | TI(德州仪器) | 4RX,3V - 5.5V, 50Mbps |  | 3peak(思瑞浦) | TPT4032 | P2P
SN55HVD75-EP | TI(德州仪器) | 3V - 5.5V, 20Mbps -15-15V Bus |  | 3peak(思瑞浦) | TPT481 | P2P
SN65HVD1476 | TI(德州仪器) | 3V - 5.5V, DE/RE, 32Mbps,-15-15V Bus |  | 3peak(思瑞浦) | TPT482 | 非P2P
SN65HVD76 | TI(德州仪器) | 3V - 5.5V, DE/RE, 32Mbps,-15-15V Bus |  | 3peak(思瑞浦) | TPT482 | 非P2P
SN65HVD1470 | TI(德州仪器) | 3V - 5.5V, DE/RE, 500kbps,-15-15V Bus |  | 3peak(思瑞浦) | TPT486 | P2P
SN65HVD70 | TI(德州仪器) | 3V - 5.5V, DE/RE, 500kbps,-15-15V Bus |  | 3peak(思瑞浦) | TPT486 | P2P
SN65HVD1471 | TI(德州仪器) | 3V - 5.5V, 500kbps,-15-15V Bus |  | 3peak(思瑞浦) | TPT488 | P2P
SN65HVD71 | TI(德州仪器) | 3V - 5.5V, 500kbps,-15-15V Bus |  | 3peak(思瑞浦) | TPT488 | P2P
SN65HVD1477 | TI(德州仪器) | 3V - 5.5V, 32Mbps,-15-15V Bus |  | 3peak(思瑞浦) | TPT480 | 非P2P
SN65HVD77 | TI(德州仪器) | 3V - 5.5V, 32Mbps,-15-15V Bus |  | 3peak(思瑞浦) | TPT480 | 非P2P
SN65HVD1473 | TI(德州仪器) | 3V - 5.5V, DE/RE, 32Mbps,-15-15V Bus |  | 3peak(思瑞浦) | TPT482 | P2P
SN65HVD1474 | TI(德州仪器) | 3V - 5.5V, 32Mbps,-15-15V Bus |  | 3peak(思瑞浦) | TPT480 | P2P
SN65HVD74 | TI(德州仪器) | 3V - 5.5V, 32Mbps,-15-15V Bus |  | 3peak(思瑞浦) | TPT480 | P2P
SN65HVD73 | TI(德州仪器) | 3V - 5.5V, DE/RE, 32Mbps,-15-15V Bus |  | 3peak(思瑞浦) | TPT482 | P2P
SN888C | TI(德州仪器) | Bus Polarity Correction-15-15V Bus, |  | 3peak(思瑞浦) | TPT485N | P2P
SN65HVD01 | TI(德州仪器) | 3.0-V to 5.5-V RS-485 Transceivers with 1.8-V I/O |  | 3peak(思瑞浦) | TPT4181L1-DF8R | P2P
SN65HVD1792-EP | TI(德州仪器) | 3V - 5.5V, 20Mbps -15-15V Bus, |  | 3peak(思瑞浦) | TPT481 | 非P2P
SN65HVD888 | TI(德州仪器) | Bus Polarity Correction-15-15V Bus, |  | 3peak(思瑞浦) | TPT485N | P2P
SN65HVD82 | TI(德州仪器) | 4.5V - 5.5V, 500kbps, -25-25V Bus, |  | 3peak(思瑞浦) | TPT485A | P2P
SN65HVD78 | TI(德州仪器) | 3V - 5.5V, 20Mbps -15-15V Bus, |  | 3peak(思瑞浦) | TPT481 | 非P2P
SN65HVD72 | TI(德州仪器) | 3.0V - 5.5V, 500kbps, -25-25V Bus, |  | 3peak(思瑞浦) | TPT487A | P2P
SN65HVD75 | TI(德州仪器) | 3V - 5.5V, 20Mbps -15-15V Bus, |  | 3peak(思瑞浦) | TPT481 | P2P
UA9638C-EP | TI(德州仪器) | 3V - 5.5V, 20Mbps -15-15V Bus, |  | 3peak(思瑞浦) | TPT481 | 非P2P
SN65HVD37 | TI(德州仪器) | 3V - 5.5V, DE/RE, 32Mbps,-15-15V Bus |  | 3peak(思瑞浦) | TPT482 | P2P
SN55LBC180 | TI(德州仪器) | 3V - 5.5V, DE/RE, 32Mbps,-15-15V Bus |  | 3peak(思瑞浦) | TPT482 | 非P2P
SN65HVD1792 | TI(德州仪器) | 3V - 5.5V, DE/RE, 32Mbps,-15-15V Bus |  | 3peak(思瑞浦) | TPT482 | 非P2P
SN65HVD1793 | TI(德州仪器) | 3V - 5.5V, DE/RE, 32Mbps,-15-15V Bus |  | 3peak(思瑞浦) | TPT482 | 非P2P
SN65HVD1794 | TI(德州仪器) | Bus Polarity Correction-15-15V Bus, |  | 3peak(思瑞浦) | TPT485N | 非P2P
AM26LV31E-EP | TI(德州仪器) | 4TX,3V - 5.5V, 50Mbps, |  | 3peak(思瑞浦) | TPT4031 | P2P
AM26LV32E-EP | TI(德州仪器) | 4RX,3V - 5.5V, 50Mbps, |  | 3peak(思瑞浦) | TPT4032 | P2P
SN65HVD1780 | TI(德州仪器) | 3.0V - 5.5V, 500kbps, -25-25V Bus, |  | 3peak(思瑞浦) | TPT487A | 非P2P
SN65HVD1782 | TI(德州仪器) | 3V - 5.5V, 20Mbps -15-15V Bus, |  | 3peak(思瑞浦) | TPT481 | 非P2P
AM26LV31E | TI(德州仪器) | 4TX,3V - 5.5V, 50Mbps, |  | 3peak(思瑞浦) | TPT4031 | P2P
ISO35 | TI(德州仪器) | Basic 5kVrms, 20Mbps |  | 3peak(思瑞浦) | TPT7482 | P2P
ISO1176 | TI(德州仪器) | Basic 5kVrms, 20Mbps |  | 3peak(思瑞浦) | TPT7481 | 非P2P
ISO15 | TI(德州仪器) | Basic 5kVrms, 20Mbps |  | 3peak(思瑞浦) | TPT7481 | P2P
ISO3080 | TI(德州仪器) | Basic 5kVrms, 500kbps |  | 3peak(思瑞浦) | TPT7488 | P2P
ISO3082 | TI(德州仪器) | Basic 5kVrms, 500kbps |  | 3peak(思瑞浦) | TPT7487 | P2P
ISO3086 | TI(德州仪器) | Basic 5kVrms, 20Mbps |  | 3peak(思瑞浦) | TPT7482 | 非P2P
ISO3088 | TI(德州仪器) | Basic 5kVrms, 20Mbps |  | 3peak(思瑞浦) | TPT7481 | 非P2P
AM26LV32E | TI(德州仪器) | 4RX,3V - 5.5V, 50Mbps, |  | 3peak(思瑞浦) | TPT4032 | P2P
SN65HVD1791 | TI(德州仪器) | 3V - 5.5V, DE/RE, 500kbps,-15-15V Bus |  | 3peak(思瑞浦) | TPT486 | 非P2P
SN65HVD1785 | TI(德州仪器) | 4.5V - 5.5V, 500kbps, -25-25V Bus, |  | 3peak(思瑞浦) | TPT485A | P2P
SN65HVD1786 | TI(德州仪器) | 3.0V - 5.5V, 10Mbps, -15-15V Bus |  | 3peak(思瑞浦) | TPT75176H | 非P2P
SN65HVD1787 | TI(德州仪器) | 3.0V - 5.5V, 10Mbps, -15-15V Bus |  | 3peak(思瑞浦) | TPT75176H | 非P2P
SN65HVD1781 | TI(德州仪器) | 3.0V - 5.5V, 10Mbps, -15-15V Bus |  | 3peak(思瑞浦) | TPT75176H | 非P2P
AM26C31-EP | TI(德州仪器) | 4TX,3V - 5.5V, 50Mbps, |  | 3peak(思瑞浦) | TPT4031 | P2P
AM26C32-EP | TI(德州仪器) | 4RX,3V - 5.5V, 50Mbps, |  | 3peak(思瑞浦) | TPT4032 | P2P
SN65C1167E | TI(德州仪器) | 3V - 5.5V, DE/RE, 32Mbps,-15-15V Bus |  | 3peak(思瑞浦) | TPT482 | 非P2P
SN65C1168E | TI(德州仪器) | 3V - 5.5V, DE/RE, 32Mbps,-15-15V Bus |  | 3peak(思瑞浦) | TPT482 | 非P2P
SN65HVD33-EP | TI(德州仪器) | 3V - 5.5V, DE/RE, 32Mbps,-15-15V Bus |  | 3peak(思瑞浦) | TPT482 | P2P
SN65HVD3080E | TI(德州仪器) | 3V - 5.5V, DE/RE, 32Mbps,-15-15V Bus |  | 3peak(思瑞浦) | TPT482 | P2P
SN65HVD3083E | TI(德州仪器) | 3V - 5.5V, DE/RE, 32Mbps,-15-15V Bus |  | 3peak(思瑞浦) | TPT482 | P2P
SN65HVD3086E | TI(德州仪器) | 3V - 5.5V, DE/RE, 32Mbps,-15-15V Bus |  | 3peak(思瑞浦) | TPT482 | P2P
SN65LBC174A-EP | TI(德州仪器) | 4TX,3V - 5.5V, 50Mbps, |  | 3peak(思瑞浦) | TPT4031 | P2P
SN65HVD30-EP | TI(德州仪器) | 3V - 5.5V, 32Mbps,-15-15V Bus |  | 3peak(思瑞浦) | TPT480 | P2P
SN65HVD179 | TI(德州仪器) | 3V - 5.5V, 32Mbps,-15-15V Bus |  | 3peak(思瑞浦) | TPT480 | 非P2P
SN65HVD30 | TI(德州仪器) | 3V - 5.5V, 32Mbps,-15-15V Bus |  | 3peak(思瑞浦) | TPT480 | P2P
SN65HVD31 | TI(德州仪器) | 3.0V - 5.5V, 10Mbps, -15-15V Bus |  | 3peak(思瑞浦) | TPT75176H | P2P
SN65HVD32 | TI(德州仪器) | 3.0V - 5.5V, 10Mbps, -15-15V Bus |  | 3peak(思瑞浦) | TPT75176H | P2P
SN65HVD379 | TI(德州仪器) | 3V - 5.5V, 32Mbps,-15-15V Bus |  | 3peak(思瑞浦) | TPT480 | 非P2P
SN65HVD50 | TI(德州仪器) | 3V - 5.5V, 32Mbps,-15-15V Bus |  | 3peak(思瑞浦) | TPT480 | P2P
SN65HVD52 | TI(德州仪器) | 3V - 5.5V, 32Mbps,-15-15V Bus |  | 3peak(思瑞浦) | TPT480 | P2P
AM26LS31M | TI(德州仪器) | 4TX,3V - 5.5V, 50Mbps, |  | 3peak(思瑞浦) | TPT4031 | 非P2P
SN65HVD21M-EP | TI(德州仪器) | 3.0V - 5.5V, 10Mbps, -15-15V Bus |  | 3peak(思瑞浦) | TPT75176H | P2P
SN65HVD33 | TI(德州仪器) | 3V - 5.5V, DE/RE, 32Mbps,-15-15V Bus |  | 3peak(思瑞浦) | TPT482 | P2P
SN65HVD34 | TI(德州仪器) | 3V - 5.5V, DE/RE, 32Mbps,-15-15V Bus |  | 3peak(思瑞浦) | TPT482 | P2P
SN65HVD35 | TI(德州仪器) | 3V - 5.5V, DE/RE, 32Mbps,-15-15V Bus |  | 3peak(思瑞浦) | TPT482 | P2P
SN65HVD53 | TI(德州仪器) | 3V - 5.5V, DE/RE, 32Mbps,-15-15V Bus |  | 3peak(思瑞浦) | TPT482 | P2P
SN65HVD54 | TI(德州仪器) | 3V - 5.5V, DE/RE, 32Mbps,-15-15V Bus |  | 3peak(思瑞浦) | TPT482 | P2P
SN65HVD55 | TI(德州仪器) | 3V - 5.5V, DE/RE, 32Mbps,-15-15V Bus |  | 3peak(思瑞浦) | TPT482 | P2P
SN65ALS176 | TI(德州仪器) | 3.0V - 5.5V, 10Mbps, -15-15V Bus |  | 3peak(思瑞浦) | TPT75176H | P2P
SN65HVD12-EP | TI(德州仪器) | 3.0V - 5.5V, 10Mbps, -15-15V Bus |  | 3peak(思瑞浦) | TPT75176H | P2P
SN65HVD10-EP | TI(德州仪器) | 3.0V - 5.5V, 10Mbps, -15-15V Bus |  | 3peak(思瑞浦) | TPT75176H | P2P
SN65HVD3085E | TI(德州仪器) | 3.0V - 5.5V, 10Mbps, -15-15V Bus |  | 3peak(思瑞浦) | TPT75176H | P2P
SN65HVD3088E | TI(德州仪器) | 3V - 5.5V, 20Mbps -15-15V Bus, |  | 3peak(思瑞浦) | TPT481 | P2P
SN65HVD485E | TI(德州仪器) | 3.0V - 5.5V, 10Mbps, -15-15V Bus |  | 3peak(思瑞浦) | TPT75176H | P2P
SN65HVD1176 | TI(德州仪器) | 3V - 5.5V, 20Mbps -15-15V Bus, |  | 3peak(思瑞浦) | TPT481 | 非P2P
SN65HVD23 | TI(德州仪器) | 3V - 5.5V, 20Mbps -15-15V Bus, |  | 3peak(思瑞浦) | TPT481 | 非P2P
SN65HVD24 | TI(德州仪器) | 3.0V - 5.5V, 10Mbps, -15-15V Bus |  | 3peak(思瑞浦) | TPT75176H | P2P
SN65HVD3082E | TI(德州仪器) | 3.0V - 5.5V, 500kbps, -25-25V Bus, |  | 3peak(思瑞浦) | TPT487A | P2P
SN75HVD3082E | TI(德州仪器) | 3.0V - 5.5V, 500kbps, -25-25V Bus, |  | 3peak(思瑞浦) | TPT487A | P2P
SN65HVD20 | TI(德州仪器) | 3V - 5.5V, 20Mbps -15-15V Bus, |  | 3peak(思瑞浦) | TPT481 | 非P2P
SN65HVD21 | TI(德州仪器) | 3.0V - 5.5V, 10Mbps, -15-15V Bus |  | 3peak(思瑞浦) | TPT75176H | P2P
SN65HVD22 | TI(德州仪器) | 3.0V - 5.5V, 500kbps, -25-25V Bus, |  | 3peak(思瑞浦) | TPT487A | P2P
SN65LBC176A-EP | TI(德州仪器) | 3V - 5.5V, 20Mbps -15-15V Bus, |  | 3peak(思瑞浦) | TPT481 | 非P2P
SN65HVD08 | TI(德州仪器) | 3.0V - 5.5V, 10Mbps, -15-15V Bus |  | 3peak(思瑞浦) | TPT75176H | P2P
SN65HVD05 | TI(德州仪器) | 3.0V - 5.5V, 500kbps, -25-25V Bus, |  | 3peak(思瑞浦) | TPT487A | P2P
SN65HVD06 | TI(德州仪器) | 4.5V - 5.5V, 500kbps, -25-25V Bus, |  | 3peak(思瑞浦) | TPT485A | P2P
SN65HVD07 | TI(德州仪器) | 3.0V - 5.5V, 500kbps, -25-25V Bus, |  | 3peak(思瑞浦) | TPT487A | P2P
AM26LS32A | TI(德州仪器) | 4RX,3V - 5.5V, 50Mbps, |  | 3peak(思瑞浦) | TPT4032 | P2P
SN65HVD10 | TI(德州仪器) | 3V - 5.5V, 20Mbps -15-15V Bus, |  | 3peak(思瑞浦) | TPT481 | 非P2P
SN65HVD11 | TI(德州仪器) | 3.0V - 5.5V, 10Mbps, -15-15V Bus |  | 3peak(思瑞浦) | TPT75176H | P2P
SN65HVD12 | TI(德州仪器) | 3.0V - 5.5V, 10Mbps, -15-15V Bus |  | 3peak(思瑞浦) | TPT75176H | P2P
SN75HVD12 | TI(德州仪器) | 3.0V - 5.5V, 10Mbps, -15-15V Bus |  | 3peak(思瑞浦) | TPT75176H | P2P
SN65LBC182 | TI(德州仪器) | 4.5V - 5.5V, 500kbps, -25-25V Bus, |  | 3peak(思瑞浦) | TPT485A | P2P
SN65LBC173A | TI(德州仪器) | 4RX,3V - 5.5V, 50Mbps, |  | 3peak(思瑞浦) | TPT4032 | P2P
SN65LBC175A | TI(德州仪器) | 4RX,3V - 5.5V, 50Mbps, |  | 3peak(思瑞浦) | TPT4032 | 非P2P
SN65LBC172A | TI(德州仪器) | 4TX,3V - 5.5V, 50Mbps, |  | 3peak(思瑞浦) | TPT4031 | P2P
SN65LBC174A | TI(德州仪器) | 4TX,3V - 5.5V, 50Mbps, |  | 3peak(思瑞浦) | TPT4031 | 非P2P
DS26F31MQML-SP | TI(德州仪器) | 4TX,3V - 5.5V, 50Mbps, |  | 3peak(思瑞浦) | TPT4031 | 非P2P
DS26F32MQML-SP | TI(德州仪器) | 4RX,3V - 5.5V, 50Mbps, |  | 3peak(思瑞浦) | TPT4032 | 非P2P
SN65LBC180A | TI(德州仪器) | 3V - 5.5V, DE/RE, 32Mbps,-15-15V Bus |  | 3peak(思瑞浦) | TPT482 | P2P
SN65LBC176A | TI(德州仪器) | 3V - 5.5V, 20Mbps -15-15V Bus, |  | 3peak(思瑞浦) | TPT481 | 非P2P
SN65LBC179A | TI(德州仪器) | 3V - 5.5V, 32Mbps,-15-15V Bus |  | 3peak(思瑞浦) | TPT480 | P2P
SN65ALS1176 | TI(德州仪器) | 3V - 5.5V, 20Mbps -15-15V Bus, |  | 3peak(思瑞浦) | TPT481 | P2P
DS16F95QML-SP | TI(德州仪器) | 4.5V - 5.5V, 500kbps, -25-25V Bus, |  | 3peak(思瑞浦) | TPT485A | 非P2P
AM26C31M | TI(德州仪器) | 4TX,3V - 5.5V, 50Mbps, |  | 3peak(思瑞浦) | TPT4031 | P2P
AM26LS32AM | TI(德州仪器) | 4RX,3V - 5.5V, 50Mbps, |  | 3peak(思瑞浦) | TPT4032 | 非P2P
SN55LBC172 | TI(德州仪器) | 4TX,3V - 5.5V, 50Mbps, |  | 3peak(思瑞浦) | TPT4031 | 非P2P
SN55LBC173 | TI(德州仪器) | 4RX,3V - 5.5V, 50Mbps, |  | 3peak(思瑞浦) | TPT4032 | 非P2P
SN55LBC174 | TI(德州仪器) | 4TX,3V - 5.5V, 50Mbps, |  | 3peak(思瑞浦) | TPT4031 | 非P2P
SN55LBC175 | TI(德州仪器) | 4RX,3V - 5.5V, 50Mbps, |  | 3peak(思瑞浦) | TPT4032 | 非P2P
SN55LBC176 | TI(德州仪器) | 3.0V - 5.5V, 10Mbps, -15-15V Bus |  | 3peak(思瑞浦) | TPT75176H | 非P2P
DS26LV31QML | TI(德州仪器) | 4TX,3V - 5.5V, 50Mbps, |  | 3peak(思瑞浦) | TPT4031 | 非P2P
DS26LV32AQML | TI(德州仪器) | 4RX,3V - 5.5V, 50Mbps, |  | 3peak(思瑞浦) | TPT4032 | 非P2P
AM26C32M | TI(德州仪器) | 4RX,3V - 5.5V, 50Mbps, |  | 3peak(思瑞浦) | TPT4032 | P2P
DS96F174MQML-SP | TI(德州仪器) | 4TX,3V - 5.5V, 50Mbps, |  | 3peak(思瑞浦) | TPT4031 | 非P2P
DS96F175MQML-SP | TI(德州仪器) | 4RX,3V - 5.5V, 50Mbps, |  | 3peak(思瑞浦) | TPT4032 | 非P2P
DS34LV87T | TI(德州仪器) | 4TX,3V - 5.5V, 50Mbps, |  | 3peak(思瑞浦) | TPT4031 | P2P
DS34LV86T | TI(德州仪器) | 4RX,3V - 5.5V, 50Mbps, |  | 3peak(思瑞浦) | TPT4032 | P2P
SN65LBC184 | TI(德州仪器) | 4.5V - 5.5V, 500kbps, -25-25V Bus, |  | 3peak(思瑞浦) | TPT485A | P2P
SN65LBC180 | TI(德州仪器) | 3V - 5.5V, 32Mbps,-15-15V Bus |  | 3peak(思瑞浦) | TPT480 | P2P
DS36277 | TI(德州仪器) | 3V - 5.5V, 20Mbps -15-15V Bus, |  | 3peak(思瑞浦) | TPT481 | P2P
SN65LBC179 | TI(德州仪器) | 3V - 5.5V, 32Mbps,-15-15V Bus |  | 3peak(思瑞浦) | TPT480 | P2P
SN65LBC173 | TI(德州仪器) | 4RX,3V - 5.5V, 50Mbps, |  | 3peak(思瑞浦) | TPT4032 | P2P
SN65LBC175 | TI(德州仪器) | 4RX,3V - 5.5V, 50Mbps, |  | 3peak(思瑞浦) | TPT4032 | 非P2P
SN75LBC173 | TI(德州仪器) | 4RX,3V - 5.5V, 50Mbps, |  | 3peak(思瑞浦) | TPT4032 | P2P
SN65LBC174 | TI(德州仪器) | 4TX,3V - 5.5V, 50Mbps, |  | 3peak(思瑞浦) | TPT4031 | 非P2P
SN75LBC172 | TI(德州仪器) | 4TX,3V - 5.5V, 50Mbps, |  | 3peak(思瑞浦) | TPT4031 | 非P2P
DS26C31MQML | TI(德州仪器) | 4TX,3V - 5.5V, 50Mbps, |  | 3peak(思瑞浦) | TPT4031 | 非P2P
DS26C32AMQML | TI(德州仪器) | 4RX,3V - 5.5V, 50Mbps, |  | 3peak(思瑞浦) | TPT4032 | 非P2P
DS26C32AT | TI(德州仪器) | 4RX,3V - 5.5V, 50Mbps, |  | 3peak(思瑞浦) | TPT4032 | P2P
DS34C86T | TI(德州仪器) | 4RX,3V - 5.5V, 50Mbps, |  | 3peak(思瑞浦) | TPT4032 | 非P2P
DS26C31T | TI(德州仪器) | 4TX,3V - 5.5V, 50Mbps, |  | 3peak(思瑞浦) | TPT4031 | P2P
DS34C87T | TI(德州仪器) | 4TX,3V - 5.5V, 50Mbps, |  | 3peak(思瑞浦) | TPT4031 | 非P2P
DS89C21 | TI(德州仪器) | 3V - 5.5V, 32Mbps,-15-15V Bus |  | 3peak(思瑞浦) | TPT480 | P2P
SN65LBC176 | TI(德州仪器) | 3.0V - 5.5V, 10Mbps, -15-15V Bus |  | 3peak(思瑞浦) | TPT75176H | P2P
DS96F174MQML | TI(德州仪器) | 4TX,3V - 5.5V, 50Mbps, |  | 3peak(思瑞浦) | TPT4031 | 非P2P
DS96F172MQML | TI(德州仪器) | 4TX,3V - 5.5V, 50Mbps, |  | 3peak(思瑞浦) | TPT4031 | 非P2P
DS96F175MQML | TI(德州仪器) | 4RX,3V - 5.5V, 50Mbps, |  | 3peak(思瑞浦) | TPT4032 | 非P2P
DS9638QML | TI(德州仪器) | 3.0V - 5.5V, 10Mbps, -15-15V Bus |  | 3peak(思瑞浦) | TPT75176H | 非P2P
DS96F173MQML | TI(德州仪器) | 4RX,3V - 5.5V, 50Mbps, |  | 3peak(思瑞浦) | TPT4032 | 非P2P
DS16F95QML | TI(德州仪器) | 3.0V - 5.5V, 10Mbps, -15-15V Bus |  | 3peak(思瑞浦) | TPT75176H | 非P2P
DS26F31MQML | TI(德州仪器) | 4TX,3V - 5.5V, 50Mbps, |  | 3peak(思瑞浦) | TPT4031 | 非P2P
DS26F32MQML | TI(德州仪器) | 4RX,3V - 5.5V, 50Mbps, |  | 3peak(思瑞浦) | TPT4032 | 非P2P
AM26C31 | TI(德州仪器) | 4TX,3V - 5.5V, 50Mbps, |  | 3peak(思瑞浦) | TPT4031 | P2P
AM26C32 | TI(德州仪器) | 4RX,3V - 5.5V, 50Mbps, |  | 3peak(思瑞浦) | TPT4032 | P2P
AM26LS31 | TI(德州仪器) | 4TX,3V - 5.5V, 50Mbps, |  | 3peak(思瑞浦) | TPT4031 | P2P
AM26LS32AC | TI(德州仪器) | 4RX,3V - 5.5V, 50Mbps, |  | 3peak(思瑞浦) | TPT4032 | P2P
AM26LS33A | TI(德州仪器) | 4RX,3V - 5.5V, 50Mbps, |  | 3peak(思瑞浦) | TPT4032 | P2P
AM26LS33AM | TI(德州仪器) | 4RX,3V - 5.5V, 50Mbps, |  | 3peak(思瑞浦) | TPT4032 | 非P2P
AM26LV31 | TI(德州仪器) | 4TX,3V - 5.5V, 50Mbps, |  | 3peak(思瑞浦) | TPT4031 | P2P
AM26LV32 | TI(德州仪器) | 4RX,3V - 5.5V, 50Mbps, |  | 3peak(思瑞浦) | TPT4032 | P2P
MC3486 | TI(德州仪器) | 4RX,3V - 5.5V, 50Mbps, |  | 3peak(思瑞浦) | TPT4032 | 非P2P
MC3487 | TI(德州仪器) | 4TX,3V - 5.5V, 50Mbps, |  | 3peak(思瑞浦) | TPT4031 | 非P2P
SN65176B | TI(德州仪器) | 3.0V - 5.5V, 10Mbps, -15-15V Bus |  | 3peak(思瑞浦) | TPT75176H | P2P
SN65ALS180 | TI(德州仪器) | 3V - 5.5V, DE/RE, 32Mbps,-15-15V Bus |  | 3peak(思瑞浦) | TPT482 | P2P
SN751177 | TI(德州仪器) | 3V - 5.5V, DE/RE, 500kbps,-15-15V Bus |  | 3peak(思瑞浦) | TPT486 | 非P2P
SN751178 | TI(德州仪器) | 3V - 5.5V, DE/RE, 32Mbps,-15-15V Bus |  | 3peak(思瑞浦) | TPT482 | 非P2P
SN75157 | TI(德州仪器) | 4RX,3V - 5.5V, 50Mbps, |  | 3peak(思瑞浦) | TPT4032 | 非P2P
SN75158 | TI(德州仪器) | 4TX,3V - 5.5V, 50Mbps, |  | 3peak(思瑞浦) | TPT4031 | 非P2P
SN75172 | TI(德州仪器) | 4TX,3V - 5.5V, 50Mbps, |  | 3peak(思瑞浦) | TPT4031 | 非P2P
SN75173 | TI(德州仪器) | 4RX,3V - 5.5V, 50Mbps, |  | 3peak(思瑞浦) | TPT4032 | P2P
SN75174 | TI(德州仪器) | 4TX,3V - 5.5V, 50Mbps, |  | 3peak(思瑞浦) | TPT4031 | 非P2P
SN75175 | TI(德州仪器) | 4RX,3V - 5.5V, 50Mbps, |  | 3peak(思瑞浦) | TPT4032 | 非P2P
SN75176A | TI(德州仪器) | 3.0V - 5.5V, 10Mbps, -15-15V Bus |  | 3peak(思瑞浦) | TPT75176H | P2P
SN75176B | TI(德州仪器) | 3.0V - 5.5V, 10Mbps, -15-15V Bus |  | 3peak(思瑞浦) | TPT75176H | P2P
SN75179B | TI(德州仪器) | 3.0V - 5.5V, 10Mbps, -15-15V Bus |  | 3peak(思瑞浦) | TPT75176H | P2P
SN75ALS1177 | TI(德州仪器) | 3V - 5.5V, DE/RE, 32Mbps,-15-15V Bus |  | 3peak(思瑞浦) | TPT482 | 非P2P
SN75ALS1178 | TI(德州仪器) | 3V - 5.5V, DE/RE, 32Mbps,-15-15V Bus |  | 3peak(思瑞浦) | TPT482 | 非P2P
SN75ALS172A | TI(德州仪器) | 4TX,3V - 5.5V, 50Mbps, |  | 3peak(思瑞浦) | TPT4031 | 非P2P
SN75ALS173 | TI(德州仪器) | 4RX,3V - 5.5V, 50Mbps, |  | 3peak(思瑞浦) | TPT4032 | P2P
SN75ALS174A | TI(德州仪器) | 4TX,3V - 5.5V, 50Mbps, |  | 3peak(思瑞浦) | TPT4031 | 非P2P
SN75ALS175 | TI(德州仪器) | 4RX,3V - 5.5V, 50Mbps, |  | 3peak(思瑞浦) | TPT4032 | 非P2P
SN75ALS176 | TI(德州仪器) | 3V - 5.5V, 20Mbps -15-15V Bus, |  | 3peak(思瑞浦) | TPT481 | P2P
SN75ALS191 | TI(德州仪器) | 4TX,3V - 5.5V, 50Mbps, |  | 3peak(思瑞浦) | TPT4031 | 非P2P
SN75ALS192 | TI(德州仪器) | 4TX,3V - 5.5V, 50Mbps, |  | 3peak(思瑞浦) | TPT4031 | P2P
SN75ALS193 | TI(德州仪器) | 4RX,3V - 5.5V, 50Mbps, |  | 3peak(思瑞浦) | TPT4032 | P2P
SN75ALS194 | TI(德州仪器) | 4TX,3V - 5.5V, 50Mbps, |  | 3peak(思瑞浦) | TPT4031 | 非P2P
DS8921 | TI(德州仪器) | 3V - 5.5V, 32Mbps,-15-15V Bus |  | 3peak(思瑞浦) | TPT480 | P2P
DS26LS32MQML | TI(德州仪器) | 4RX,3V - 5.5V, 50Mbps, |  | 3peak(思瑞浦) | TPT4032 | 非P2P
DS26LS31MQML | TI(德州仪器) | 4TX,3V - 5.5V, 50Mbps, |  | 3peak(思瑞浦) | TPT4031 | 非P2P
DS3486 | TI(德州仪器) | 4RX,3V - 5.5V, 50Mbps, |  | 3peak(思瑞浦) | TPT4032 | 非P2P
TRS213E | TI(德州仪器) | 3T5R, ±28V RIN, 3V - 5.5V, |  | 3peak(思瑞浦) | TPT3243 | 非P2P
TRSF3243E | TI(德州仪器) | 3T5R, ±28V RIN, 3V - 5.5V, |  | 3peak(思瑞浦) | TPT3243 | P2P
TRS3122E | TI(德州仪器) | TIA/EIA-232, 2T2R, ±15V RIN, 1.65 – 5.5V VL |  | 3peak(思瑞浦) | TPT3122EH | P2P
TRS3253E-EP | TI(德州仪器) | 3T5R, ±28V RIN, 3V - 5.5V, |  | 3peak(思瑞浦) | TPT3243 | 非P2P
TRS3253E | TI(德州仪器) | 3T5R, ±28V RIN, 3V - 5.5V, |  | 3peak(思瑞浦) | TPT3243 | 非P2P
TRS202E | TI(德州仪器) | 2T2R, ±25V RIN, 3V - 5.5V |  | 3peak(思瑞浦) | TPT3232A | P2P
TRS3243 | TI(德州仪器) | 3T5R, ±28V RIN, 3V - 5.5V, |  | 3peak(思瑞浦) | TPT3243 | P2P
MAX3221-EP | TI(德州仪器) | 2T2R, ±25V RIN, 3V - 5.5V |  | 3peak(思瑞浦) | TPT3232A | 非P2P
MAX3223-EP | TI(德州仪器) | 2T2R, ±25V RIN, 3V - 5.5V |  | 3peak(思瑞浦) | TPT3232A | 非P2P
MAX232E | TI(德州仪器) | 2T2R, ±25V RIN, 3V - 5.5V |  | 3peak(思瑞浦) | TPT3232A | P2P
MAX3318E | TI(德州仪器) | 2T2R, ±25V RIN, 3V - 5.5V |  | 3peak(思瑞浦) | TPT3232A | 非P2P
TRS3318E | TI(德州仪器) | 2T2R, ±25V RIN, 3V - 5.5V |  | 3peak(思瑞浦) | TPT3232A | 非P2P
TRSF3222E | TI(德州仪器) | 2T2R, ±25V RIN, 3V - 5.5V |  | 3peak(思瑞浦) | TPT3232A | 非P2P
TRSF3223E | TI(德州仪器) | 2T2R, ±25V RIN, 3V - 5.5V |  | 3peak(思瑞浦) | TPT3232A | 非P2P
MAX3386E | TI(德州仪器) | 3T5R, ±28V RIN, 3V - 5.5V, |  | 3peak(思瑞浦) | TPT3243 | 非P2P
TRS3386E | TI(德州仪器) | 3T5R, ±28V RIN, 3V - 5.5V, |  | 3peak(思瑞浦) | TPT3243 | 非P2P
MAX3232-EP | TI(德州仪器) | 2T2R, ±25V RIN, 3V - 5.5V |  | 3peak(思瑞浦) | TPT3232A | 非P2P
MAX3243-EP | TI(德州仪器) | 3T5R, ±28V RIN, 3V - 5.5V, |  | 3peak(思瑞浦) | TPT3243 | P2P
MAX3227E | TI(德州仪器) | 2T2R, ±25V RIN, 3V - 5.5V |  | 3peak(思瑞浦) | TPT3232A | 非P2P
TRS3227E | TI(德州仪器) | 2T2R, ±25V RIN, 3V - 5.5V |  | 3peak(思瑞浦) | TPT3232A | 非P2P
MAX3222E | TI(德州仪器) | 2T2R, ±25V RIN, 3V - 5.5V |  | 3peak(思瑞浦) | TPT3232A | 非P2P
MAX3223E | TI(德州仪器) | 2T2R, ±25V RIN, 3V - 5.5V |  | 3peak(思瑞浦) | TPT3232A | 非P2P
TRS3222E | TI(德州仪器) | 2T2R, ±25V RIN, 3V - 5.5V |  | 3peak(思瑞浦) | TPT3232A | 非P2P
TRS213 | TI(德州仪器) | 3T5R, ±28V RIN, 3V - 5.5V, |  | 3peak(思瑞浦) | TPT3243 | 非P2P
SN65C3221E | TI(德州仪器) | 2T2R, ±25V RIN, 3V - 5.5V |  | 3peak(思瑞浦) | TPT3232A | 非P2P
SN65C3232E | TI(德州仪器) | 2T2R, ±25V RIN, 3V - 5.5V |  | 3peak(思瑞浦) | TPT3232A | 非P2P
SN75C3232E | TI(德州仪器) | 2T2R, ±25V RIN, 3V - 5.5V |  | 3peak(思瑞浦) | TPT3232A | 非P2P
TRSF3221E | TI(德州仪器) | 2T2R, ±25V RIN, 3V - 5.5V |  | 3peak(思瑞浦) | TPT3232A | 非P2P
TRSF3232E | TI(德州仪器) | 2T2R, ±25V RIN, 3V - 5.5V |  | 3peak(思瑞浦) | TPT3232A | 非P2P
MAX3221E | TI(德州仪器) | TIA/EIA-232, 2T2R, ±15V RIN, 1.65 – 5.5V VL |  | 3peak(思瑞浦) | TPT3122EH | 非P2P
TRS3221E | TI(德州仪器) | TIA/EIA-232, 2T2R, ±15V RIN, 1.65 – 5.5V VL |  | 3peak(思瑞浦) | TPT3122EH | 非P2P
MAX3318 | TI(德州仪器) | 2T2R, ±25V RIN, 3V - 5.5V |  | 3peak(思瑞浦) | TPT3232A | 非P2P
MAX3232E | TI(德州仪器) | 2T2R, ±25V RIN, 3V - 5.5V |  | 3peak(思瑞浦) | TPT3232A | P2P
TRS3232E | TI(德州仪器) | 2T2R, ±25V RIN, 3V - 5.5V |  | 3peak(思瑞浦) | TPT3232A | P2P
MAX3227 | TI(德州仪器) | TIA/EIA-232, 2T2R, ±15V RIN, 1.65 – 5.5V VL |  | 3peak(思瑞浦) | TPT3122EH | 非P2P
TRS3227 | TI(德州仪器) | TIA/EIA-232, 2T2R, ±15V RIN, 1.65 – 5.5V VL |  | 3peak(思瑞浦) | TPT3122EH | 非P2P
MAX3243E | TI(德州仪器) | 3T5R, ±28V RIN, 3V - 5.5V, 1Mbps, |  | 3peak(思瑞浦) | TPT3335 | P2P
TRS3243E | TI(德州仪器) | 3T5R, ±28V RIN, 3V - 5.5V, 1Mbps, |  | 3peak(思瑞浦) | TPT3335 | P2P
TRS208 | TI(德州仪器) | 2T2R, ±25V RIN, 3V - 5.5V |  | 3peak(思瑞浦) | TPT3232A | 非P2P
MAX202 | TI(德州仪器) | 2T2R, ±25V RIN, 3V - 5.5V |  | 3peak(思瑞浦) | TPT3232A | P2P
MAX211 | TI(德州仪器) | 3T5R, ±28V RIN, 3V - 5.5V, 1Mbps, |  | 3peak(思瑞浦) | TPT3335 | 非P2P
SN65C3232 | TI(德州仪器) | 2T2R, ±25V RIN, 3V - 5.5V |  | 3peak(思瑞浦) | TPT3232A | 非P2P
SN75C3232 | TI(德州仪器) | 2T2R, ±25V RIN, 3V - 5.5V |  | 3peak(思瑞浦) | TPT3232A | 非P2P
GD65232 | TI(德州仪器) | 3T5R, ±28V RIN, 3V - 5.5V, 1Mbps, |  | 3peak(思瑞浦) | TPT3335 | 非P2P
SN65C3221 | TI(德州仪器) | 2T2R, ±25V RIN, 3V - 5.5V |  | 3peak(思瑞浦) | TPT3232A | 非P2P
SN75C3221 | TI(德州仪器) | 2T2R, ±25V RIN, 3V - 5.5V |  | 3peak(思瑞浦) | TPT3232A | 非P2P
SN65C3243 | TI(德州仪器) | 3T5R, ±28V RIN, 3V - 5.5V, |  | 3peak(思瑞浦) | TPT3243 | P2P
SN75C3243 | TI(德州仪器) | 3T5R, ±28V RIN, 3V - 5.5V, |  | 3peak(思瑞浦) | TPT3243 | P2P
TRSF3243 | TI(德州仪器) | 3T5R, ±28V RIN, 3V - 5.5V, |  | 3peak(思瑞浦) | TPT3243 | P2P
MAX3232 | TI(德州仪器) | 2T2R, ±25V RIN, 3V - 5.5V |  | 3peak(思瑞浦) | TPT3232A | P2P
TRS3232 | TI(德州仪器) | 2T2R, ±25V RIN, 3V - 5.5V |  | 3peak(思瑞浦) | TPT3232A | P2P
MAX3222 | TI(德州仪器) | 2T2R, ±25V RIN, 3V - 5.5V |  | 3peak(思瑞浦) | TPT3232A | 非P2P
MAX3221 | TI(德州仪器) | TIA/EIA-232, 2T2R, ±15V RIN, 1.65 – 5.5V VL |  | 3peak(思瑞浦) | TPT3122EH | 非P2P
MAX3243 | TI(德州仪器) | 3T5R, ±28V RIN, 3V - 5.5V, |  | 3peak(思瑞浦) | TPT3243 | P2P
GD75232 | TI(德州仪器) | 3T5R, ±28V RIN, 3V - 5.5V, 1Mbps, |  | 3peak(思瑞浦) | TPT3335 | 非P2P
MAX232 | TI(德州仪器) | 2T2R, ±25V RIN, 3V - 5.5V |  | 3peak(思瑞浦) | TPT3232A | P2P
SN75185 | TI(德州仪器) | 3T5R, ±28V RIN, 3V - 5.5V, 1Mbps, |  | 3peak(思瑞浦) | TPT3335 | 非P2P
SN75C185 | TI(德州仪器) | 3T5R, ±28V RIN, 3V - 5.5V, 1Mbps, |  | 3peak(思瑞浦) | TPT3335 | 非P2P
TXB0104RUT | TI(德州仪器) | 4bit Auto direction translating transceiver |  | 3peak(思瑞浦) | TPT20204 | P2P
TXS0104EPW | TI(德州仪器) | 4bit Auto direction translating transceiver |  | 3peak(思瑞浦) | TPT20104 | P2P
TXS0104EQPWRQ1 | TI(德州仪器) | 4bit Auto direction translating transceiver |  | 3peak(思瑞浦) | TPT20104 | P2P
TXS0104ERGY | TI(德州仪器) | 4bit Auto direction translating transceiver |  | 3peak(思瑞浦) | TPT20104 | P2P
TXS0108EPW | TI(德州仪器) | 8bit Auto direction translating transceiver |  | 3peak(思瑞浦) | TPT20108 | P2P
TXS0108EQPWRQ1 | TI(德州仪器) | 8bit Auto direction translating transceiver |  | 3peak(思瑞浦) | TPT20108 | P2P
TXS0108ERGY | TI(德州仪器) | 8bit Auto direction translating transceiver |  | 3peak(思瑞浦) | TPT20108 | P2P
SN74AUP1G32DSF | TI(德州仪器) | OR gate |  | 3peak(思瑞浦) | T74U1G32 | P2P
SN74AUP1G08DSF | TI(德州仪器) | AND gate |  | 3peak(思瑞浦) | T74U1G08 | P2P
SN74AUP2G02DCU | TI(德州仪器) | Dual NOR gate |  | 3peak(思瑞浦) | T74U2G02 | P2P
SN74AUP2G32DCU | TI(德州仪器) | Dual OR gate |  | 3peak(思瑞浦) | T74U2G32 | P2P
SN74AUP2G00DCU | TI(德州仪器) | Dual NAND gate |  | 3peak(思瑞浦) | T74U2G00 | P2P
SN74AUP2G08DCU | TI(德州仪器) | Dual AND gate |  | 3peak(思瑞浦) | T74U2G08 | P2P
SN74LVC1G00DCK | TI(德州仪器) | Single NAND gate |  | 3peak(思瑞浦) | T74L1G00 | P2P
SN74LVC1G08DCK | TI(德州仪器) | Single AND gate |  | 3peak(思瑞浦) | T74L1G08 | P2P
SN74LVC2G17DCK | TI(德州仪器) | Dual non-inverting Schmitt trigger |  | 3peak(思瑞浦) | T74L2G17 | P2P
SN74LVC2G07DCK | TI(德州仪器) | Buffer |  | 3peak(思瑞浦) | T74L2G07 | P2P
SN74LVC1G32DCK | TI(德州仪器) | Single OR gate |  | 3peak(思瑞浦) | T74L1G32 | P2P
SN74LVC1G11DCK | TI(德州仪器) | Single 3-input AND gate |  | 3peak(思瑞浦) | T74L1G11 | P2P
SN74LVC2G04DCK | TI(德州仪器) | Dual inverter |  | 3peak(思瑞浦) | T74L2G04 | P2P
SN74LVC1G97DCK | TI(德州仪器) | Configurable multiple function gate |  | 3peak(思瑞浦) | T74L1G97 | P2P
SN74LVC1G02DCK | TI(德州仪器) | Single NOR gate |  | 3peak(思瑞浦) | T74L1G02 | P2P
SN74AHC1G32DCK | TI(德州仪器) | OR gate |  | 3peak(思瑞浦) | T74A1G32 | P2P
SN74AHC1G08DCK | TI(德州仪器) |  |  | 3peak(思瑞浦) | T74A1G08 | P2P
SN74LVC1G58DCK | TI(德州仪器) | Configurable multiple function gate |  | 3peak(思瑞浦) | T74L1G58 | P2P
SN74AUP1G17DSF | TI(德州仪器) | Schmitt trigger |  | 3peak(思瑞浦) | T74U1G17 | P2P
SN74AUP1G07DSF | TI(德州仪器) | Buffer |  | 3peak(思瑞浦) | T74U1G07 | P2P
SN74AUP1G02DSF | TI(德州仪器) | NOR gate |  | 3peak(思瑞浦) | T74U1G02 | P2P
SN74AUP1G58DSF | TI(德州仪器) | Configurable multiple function gate |  | 3peak(思瑞浦) | T74U1G58 | P2P
SN74AUP2G34DSF | TI(德州仪器) | Dual buffer |  | 3peak(思瑞浦) | T74U2G34 | P2P
SN74AUP2G14DSF | TI(德州仪器) | Dual Schmitt trigger inverter |  | 3peak(思瑞浦) | T74U2G14 | P2P
SN74LVC2T45DCU | TI(德州仪器) | 2bit translating transceiver |  | 3peak(思瑞浦) | T74L2T45 | P2P
SN74AVC4T245PW | TI(德州仪器) | 4bit translating transceiver with configurable voltage translation |  | 3peak(思瑞浦) | T74V4T245 | P2P
SN74AVC4T774PW | TI(德州仪器) | 4bit translating transceiver with configurable voltage translation |  | 3peak(思瑞浦) | T74V4T774 | P2P
SN74AVC8T245PW | TI(德州仪器) | 8bit translating transceiver with configurable voltage translation |  | 3peak(思瑞浦) | T74V8T245 | P2P
SN74AHC14NS | TI(德州仪器) | Hex inverting Schmitt trigger |  | 3peak(思瑞浦) | T74A14 | P2P
SN74AHC14PW | TI(德州仪器) | Hex inverting Schmitt trigger |  | 3peak(思瑞浦) | T74A14 | P2P
SN74LVC1G14DCK | TI(德州仪器) | Single Schmitt trigger inverter |  | 3peak(思瑞浦) | T74L1G14 | P2P
SN74AUP1G14DCK | TI(德州仪器) | Schmitt trigger inverter |  | 3peak(思瑞浦) | T74U1G14 | P2P
SN74AHC244PW | TI(德州仪器) | Octal buffer/line driver |  | 3peak(思瑞浦) | T74A244 | P2P
SN74LVC1G07DBV | TI(德州仪器) | Buffer |  | 3peak(思瑞浦) | T74L1G07 | P2P
SN74LVC1G07DCK | TI(德州仪器) | Buffer |  | 3peak(思瑞浦) | T74L1G07 | P2P
SN74LVC1G125DCK | TI(德州仪器) | Bus buffer/line driver |  | 3peak(思瑞浦) | T74L1G125 | P2P
SN74LVC1G126DCK | TI(德州仪器) | Bus buffer/line driver |  | 3peak(思瑞浦) | T74L1G126 | P2P
SN74LVC1G17DCK | TI(德州仪器) | Single Schmitt trigger buffer |  | 3peak(思瑞浦) | T74L1G17 | P2P
SN74LVC244APW | TI(德州仪器) | Octal buffer/line driver |  | 3peak(思瑞浦) | T74L244 | P2P
SN74LV541APWR | TI(德州仪器) | Buffer |  | 3peak(思瑞浦) | T74L541 | P2P
SN74LV1T34DBV | TI(德州仪器) | Buffer |  | 3peak(思瑞浦) | T74LV1T34 | P2P
SN74AUP1G07DCK | TI(德州仪器) | Buffer |  | 3peak(思瑞浦) | T74U1G07 | P2P
SN74AUP1G02DCK | TI(德州仪器) | NOR gate |  | 3peak(思瑞浦) | T74U1G02 | P2P
SN74LV1T32DBV | TI(德州仪器) | single supply translating OR gate |  | 3peak(思瑞浦) | T74LV1T32 | P2P
SN74AUP1G32DCK | TI(德州仪器) | OR gate |  | 3peak(思瑞浦) | T74U1G32 | P2P
SN74AUP1G58DCK | TI(德州仪器) | Configurable multiple function gate |  | 3peak(思瑞浦) | T74U1G58 | P2P
SN74AUP1G17DCK | TI(德州仪器) | Schmitt trigger |  | 3peak(思瑞浦) | T74U1G17 | P2P
SN74AUP2G17DCK | TI(德州仪器) | Dual Schmitt trigger |  | 3peak(思瑞浦) | T74U2G17 | P2P
SN74AHC86PW | TI(德州仪器) | Quad EXCLUSIVE-OR gate |  | 3peak(思瑞浦) | T74A86 | P2P
SN74AHCT86PW | TI(德州仪器) | Quad EXCLUSIVE-OR gate |  | 3peak(思瑞浦) | T74AT86 | P2P
SN74AHCT00PW | TI(德州仪器) | Quad NAND gate |  | 3peak(思瑞浦) | T74AT00 | P2P
SN74LVC2G132DCU | TI(德州仪器) | Dual NAND Gate With Schmitt-Trigger Inputs |  | 3peak(思瑞浦) | T74L2G132 | P2P
SN74AUP1G00DCK | TI(德州仪器) | NAND gate |  | 3peak(思瑞浦) | T74U1G00 | P2P
SN74AHC08PW | TI(德州仪器) | Quad AND gate |  | 3peak(思瑞浦) | T74A08 | P2P
SN74HC11PW | TI(德州仪器) | Triple 3-input AND gate |  | 3peak(思瑞浦) | T74A11 | P2P
SN74LV1T08DBV | TI(德州仪器) | Single supply translating AND gate |  | 3peak(思瑞浦) | T74LV1T08 | P2P
SN74AUP1G08DCK | TI(德州仪器) | AND gate |  | 3peak(思瑞浦) | T74U1G08 | P2P
MP8017 | MPS(芯源) | IEEE 802.3af-compatible PoE-PD solution with PSR active clamp flyback converter |  | 3peak(思瑞浦) | TPE15017-QF5R | P2P
TPS61099 | TI(德州仪器) | 5V 1A Boost Ultra Low Iq |  | 3peak(思瑞浦) | TPQ05100-DFOR | P2P
TPS61099 | TI(德州仪器) | 5V 1A Boost Ultra Low Iq |  | 3peak(思瑞浦) | TPQ05100-WS4R | P2P
LM5155 | TI(德州仪器) | The TPQ5055-DFTR is a 50-V non-synchronous boost controller with 1.5-A driver |  | 3peak(思瑞浦) | TPQ5055-DFTR | P2P
LM5155 | TI(德州仪器) | The TPQ50551-DFT is a 50-V non-synchronous boost controller with 1.5-A driver and hiccup overload protection |  | 3peak(思瑞浦) | TPQ50551-DFTR | P2P
LM5155 | TI(德州仪器) | The TPQ50551Q is a 50-V non-synchronous boost controller with 1.5-A driver and hiccup overload protection |  | 3peak(思瑞浦) | TPQ50551Q-DFTR-S | P2P
LM5155 | TI(德州仪器) | The TPQ50551WQ-DFTR-S is a 50-V non-synchronous boost controller with 1.5-A driver and hiccup mode in wettable flank DFN3x2 package |  | 3peak(思瑞浦) | TPQ50551WQ-DFTR-S | P2P
LM5155Q | TI(德州仪器) | The TPQ5055Q is a 50-V input, non-synchronous boost controller with 1.5-A driver |  | 3peak(思瑞浦) | TPQ5055Q-DFTR-S | P2P
LM5155Q | TI(德州仪器) | The TPQ5055WQ-DFTR-S is a 50-V non-synchronous boost controller with 1.5-A driver in wettable flank DFN3x2 package |  | 3peak(思瑞浦) | TPQ5055WQ-DFTR-S | P2P
LM5157 | TI(德州仪器) | 50V, 5A boost/SEPIC/flyback converter |  | 3peak(思瑞浦) | TPQ50571-QFNR | P2P
LM5157 | TI(德州仪器) | 工规 50V, 5A boost/SEPIC/flyback converter |  | 3peak(思瑞浦) | TPQ50571-QFNR-S | P2P
LM5157Q | TI(德州仪器) | 50V, 5A boost/SEPIC/flyback converter for automotive applications |  | 3peak(思瑞浦) | TPQ50571Q-QFNR-S | P2P
LM5157Q | TI(德州仪器) | 50V, 6A boost/SEPIC/flyback converter in wettable flank QFN3x3-16 package |  | 3peak(思瑞浦) | TPQ50571WQ-QFNR-S | P2P
LM5157Q | TI(德州仪器) | 50V, 7.5A boost/SEPIC/flyback converter for automotive applications |  | 3peak(思瑞浦) | TPQ5057Q-QFNR-S | P2P
LM5157Q | TI(德州仪器) | 50V, 7.5A boost/SEPIC/flyback converter in wettable flank QFN3x3-16 package |  | 3peak(思瑞浦) | TPQ5057WQ-QFNR-S | P2P
LM5180 | TI(德州仪器) | industrial grade 75-V, PSR flyback converter with 100-V, 1.5A internal switch |  | 3peak(思瑞浦) | TPQ5180-DFMR-S | P2P
LM5180Q | TI(德州仪器) | 65-V, PSR Flyback DC/DC Converter with 100-V, 2-A Internal Switch |  | 3peak(思瑞浦) | TPQ5180Q-DFMR-S | P2P
LM5180Q | TI(德州仪器) | 75-V, PSR Flyback DC/DC Converter with 100-V, 2-A Internal Switch |  | 3peak(思瑞浦) | TPQ5181Q-DFMR-S | P2P
LM5018MR/NOPB | TI(德州仪器) | 100-V Input, 300-mA Synchronous Step-Down Voltage Regulator |  | 3peak(思瑞浦) | TPP00031-ES1R | P2P
LM5018MRX/NOPB | TI(德州仪器) | 100-V Input, 300-mA Synchronous Step-Down Voltage Regulator |  | 3peak(思瑞浦) | TPP00031-ES1R | P2P
LM5019MR/NOPB | TI(德州仪器) | 100-V Input, 300-mA Synchronous Step-Down Voltage Regulator |  | 3peak(思瑞浦) | TPP00031-ES1R | P2P
LM5019MRX/NOPB | TI(德州仪器) | 100-V Input, 300-mA Synchronous Step-Down Voltage Regulator |  | 3peak(思瑞浦) | TPP00031-ES1R | P2P
LM34926MR/NOPB | TI(德州仪器) | 100-V Input, 300-mA Synchronous Step-Down Voltage Regulator |  | 3peak(思瑞浦) | TPP00031-ES1R | P2P
LM34926MRX/NOPB | TI(德州仪器) | 100-V Input, 300-mA Synchronous Step-Down Voltage Regulator |  | 3peak(思瑞浦) | TPP00031-ES1R | P2P
LM34925MR/NOPB | TI(德州仪器) | 100-V Input, 300-mA Synchronous Step-Down Voltage Regulator |  | 3peak(思瑞浦) | TPP00031-ES1R | P2P
LM34925MRX/NOPB | TI(德州仪器) | 100-V Input, 300-mA Synchronous Step-Down Voltage Regulator |  | 3peak(思瑞浦) | TPP00031-ES1R | P2P
LM5018MR/NOPB | TI(德州仪器) | 100-V Input, 300-mA Synchronous Step-Down Voltage Regulator |  | 3peak(思瑞浦) | TPP00032-ES1R | P2P
LM5018MRX/NOPB | TI(德州仪器) | 100-V Input, 300-mA Synchronous Step-Down Voltage Regulator |  | 3peak(思瑞浦) | TPP00032-ES1R | P2P
LM5019MR/NOPB | TI(德州仪器) | 100-V Input, 300-mA Synchronous Step-Down Voltage Regulator |  | 3peak(思瑞浦) | TPP00032-ES1R | P2P
LM5019MRX/NOPB | TI(德州仪器) | 100-V Input, 300-mA Synchronous Step-Down Voltage Regulator |  | 3peak(思瑞浦) | TPP00032-ES1R | P2P
LM34926MR/NOPB | TI(德州仪器) | 100-V Input, 300-mA Synchronous Step-Down Voltage Regulator |  | 3peak(思瑞浦) | TPP00032-ES1R | P2P
LM34926MRX/NOPB | TI(德州仪器) | 100-V Input, 300-mA Synchronous Step-Down Voltage Regulator |  | 3peak(思瑞浦) | TPP00032-ES1R | P2P
LM34925MR/NOPB | TI(德州仪器) | 100-V Input, 300-mA Synchronous Step-Down Voltage Regulator |  | 3peak(思瑞浦) | TPP00032-ES1R | P2P
LM34925MRX/NOPB | TI(德州仪器) | 100-V Input, 300-mA Synchronous Step-Down Voltage Regulator |  | 3peak(思瑞浦) | TPP00032-ES1R | P2P
LM34926SDX/NOPB | TI(德州仪器) | 100-V Input, 300-mA Synchronous Step-Down Voltage Regulator |  | 3peak(思瑞浦) | TPP00031-DF6R | 非P2P
LM34926SD/NOPB | TI(德州仪器) | 100-V Input, 300-mA Synchronous Step-Down Voltage Regulator |  | 3peak(思瑞浦) | TPP00031-DF6R | 非P2P
LM34925SD/NOPB | TI(德州仪器) | 100-V Input, 300-mA Synchronous Step-Down Voltage Regulator |  | 3peak(思瑞浦) | TPP00031-DF6R | 非P2P
LM34925SDX/NOPB | TI(德州仪器) | 100-V Input, 300-mA Synchronous Step-Down Voltage Regulator |  | 3peak(思瑞浦) | TPP00031-DF6R | 非P2P
LM5018SD/NOPB | TI(德州仪器) | 100-V Input, 300-mA Synchronous Step-Down Voltage Regulator |  | 3peak(思瑞浦) | TPP00031-DF6R | 非P2P
LM5018SDX/NOPB | TI(德州仪器) | 100-V Input, 300-mA Synchronous Step-Down Voltage Regulator |  | 3peak(思瑞浦) | TPP00031-DF6R | 非P2P
LM5019SD/NOPB | TI(德州仪器) | 100-V Input, 300-mA Synchronous Step-Down Voltage Regulator |  | 3peak(思瑞浦) | TPP00031-DF6R | 非P2P
LM5019SDX/NOPB | TI(德州仪器) | 100-V Input, 300-mA Synchronous Step-Down Voltage Regulator |  | 3peak(思瑞浦) | TPP00031-DF6R | 非P2P
LM34926SDX/NOPB | TI(德州仪器) | 100-V Input, 300-mA Synchronous Step-Down Voltage Regulator |  | 3peak(思瑞浦) | TPP00032-DF6R | 非P2P
LM34926SD/NOPB | TI(德州仪器) | 100-V Input, 300-mA Synchronous Step-Down Voltage Regulator |  | 3peak(思瑞浦) | TPP00032-DF6R | 非P2P
LM34925SD/NOPB | TI(德州仪器) | 100-V Input, 300-mA Synchronous Step-Down Voltage Regulator |  | 3peak(思瑞浦) | TPP00032-DF6R | 非P2P
LM34925SDX/NOPB | TI(德州仪器) | 100-V Input, 300-mA Synchronous Step-Down Voltage Regulator |  | 3peak(思瑞浦) | TPP00032-DF6R | 非P2P
LM5018SD/NOPB | TI(德州仪器) | 100-V Input, 300-mA Synchronous Step-Down Voltage Regulator |  | 3peak(思瑞浦) | TPP00032-DF6R | 非P2P
LM5018SDX/NOPB | TI(德州仪器) | 100-V Input, 300-mA Synchronous Step-Down Voltage Regulator |  | 3peak(思瑞浦) | TPP00032-DF6R | 非P2P
LM5019SD/NOPB | TI(德州仪器) | 100-V Input, 300-mA Synchronous Step-Down Voltage Regulator |  | 3peak(思瑞浦) | TPP00032-DF6R | 非P2P
LM5019SDX/NOPB | TI(德州仪器) | 100-V Input, 300-mA Synchronous Step-Down Voltage Regulator |  | 3peak(思瑞浦) | TPP00032-DF6R | 非P2P
TPS54202DDCR | TI(德州仪器) | 30-V Input, 2-A Synchronous Step-Down Voltage Regulator |  | 3peak(思瑞浦) | TPP302080-T6TR | P2P
TPS54202DDCT | TI(德州仪器) | 30-V Input, 2-A Synchronous Step-Down Voltage Regulator |  | 3peak(思瑞浦) | TPP302080-T6TR | P2P
TPS54202HDDCR | TI(德州仪器) | 30-V Input, 2-A Synchronous Step-Down Voltage Regulator |  | 3peak(思瑞浦) | TPP302080-T6TR | P2P
TPS54202HDDCT | TI(德州仪器) | 30-V Input, 2-A Synchronous Step-Down Voltage Regulator |  | 3peak(思瑞浦) | TPP302080-T6TR | P2P
TPS54200DDCR | TI(德州仪器) | 30-V Input, 2-A Synchronous Step-Down Voltage Regulator |  | 3peak(思瑞浦) | TPP302080-T6TR | P2P
TPS54200DDCT | TI(德州仪器) | 30-V Input, 2-A Synchronous Step-Down Voltage Regulator |  | 3peak(思瑞浦) | TPP302080-T6TR | P2P
TPS54200DDCT | TI(德州仪器) | 30-V Input, 2-A Synchronous Step-Down Voltage Regulator |  | 3peak(思瑞浦) | TPP302080-T6TR | P2P
TPS54201DDCT | TI(德州仪器) | 30-V Input, 2-A Synchronous Step-Down Voltage Regulator |  | 3peak(思瑞浦) | TPP302080-T6TR | P2P
TPS542021DDCR | TI(德州仪器) | 30-V Input, 2-A Synchronous Step-Down Voltage Regulator |  | 3peak(思瑞浦) | TPP302080-T6TR | P2P
BD9E200FP4 | onsemi(安森美) | 30-V Input, 2-A Synchronous Step-Down Voltage Regulator |  | 3peak(思瑞浦) | TPP302080-T6TR | P2P
BD9E201FP4 | onsemi(安森美) | 30-V Input, 2-A Synchronous Step-Down Voltage Regulator |  | 3peak(思瑞浦) | TPP302080-T6TR | P2P
BD9E105FP4-Z | onsemi(安森美) | 30-V Input, 2-A Synchronous Step-Down Voltage Regulator |  | 3peak(思瑞浦) | TPP302080-T6TR | P2P
MP2344GJ | MPS(芯源) | 30-V Input, 2-A Synchronous Step-Down Voltage Regulator |  | 3peak(思瑞浦) | TPP302080-T6TR | P2P
MP2314SGJ | MPS(芯源) | 30-V Input, 2-A Synchronous Step-Down Voltage Regulator |  | 3peak(思瑞浦) | TPP302080-T6TR | P2P
TPS562201DDCR | TI(德州仪器) | 30-V Input, 2-A Synchronous Step-Down Voltage Regulator |  | 3peak(思瑞浦) | TPP302080-T6TR | P2P
TPS562209DDCR | TI(德州仪器) | 30-V Input, 2-A Synchronous Step-Down Voltage Regulator |  | 3peak(思瑞浦) | TPP302080-T6TR | P2P
TPS562200DDCR | TI(德州仪器) | 30-V Input, 2-A Synchronous Step-Down Voltage Regulator |  | 3peak(思瑞浦) | TPP302080-T6TR | P2P
MP2318GJ | MPS(芯源) | 30-V Input, 2-A Synchronous Step-Down Voltage Regulator |  | 3peak(思瑞浦) | TPP302081-T6TR | 非P2P
TPS562208DDCR | TI(德州仪器) | 30-V Input, 2-A Synchronous Step-Down Voltage Regulator |  | 3peak(思瑞浦) | TPP302082-T6TR | P2P
TPS54302DDCR | TI(德州仪器) | 30-V Input, 3-A Synchronous Step-Down Voltage Regulator |  | 3peak(思瑞浦) | TPP303080-T6TR | P2P
TPS54302DDCT | TI(德州仪器) | 30-V Input, 3-A Synchronous Step-Down Voltage Regulator |  | 3peak(思瑞浦) | TPP303080-T6TR | P2P
TPS54308DDCR | TI(德州仪器) | 30-V Input, 3-A Synchronous Step-Down Voltage Regulator |  | 3peak(思瑞浦) | TPP303080-T6TR | P2P
TPS54308DDCT | TI(德州仪器) | 30-V Input, 3-A Synchronous Step-Down Voltage Regulator |  | 3peak(思瑞浦) | TPP303080-T6TR | P2P
TPS56339DDCR | TI(德州仪器) | 30-V Input, 3-A Synchronous Step-Down Voltage Regulator |  | 3peak(思瑞浦) | TPP303080-T6TR | P2P
TPS56339DDCT | TI(德州仪器) | 30-V Input, 3-A Synchronous Step-Down Voltage Regulator |  | 3peak(思瑞浦) | TPP303080-T6TR | P2P
TPS563240DDCR | TI(德州仪器) | 30-V Input, 3-A Synchronous Step-Down Voltage Regulator |  | 3peak(思瑞浦) | TPP303080-T6TR | P2P
TPS563240DDCT | TI(德州仪器) | 30-V Input, 3-A Synchronous Step-Down Voltage Regulator |  | 3peak(思瑞浦) | TPP303080-T6TR | P2P
RAA211230 | Renesas(瑞萨) | 30-V Input, 3-A Synchronous Step-Down Voltage Regulator |  | 3peak(思瑞浦) | TPP303080-T6TR | P2P
LMR14010ADDCR | TI(德州仪器) | 36-V Input, 1-A Synchronous Step-Down Voltage Regulator |  | 3peak(思瑞浦) | TPP361060-T6TR | P2P
LMR50410XDBVR | TI(德州仪器) | 36-V Input, 1-A Synchronous Step-Down Voltage Regulator |  | 3peak(思瑞浦) | TPP361060-T6TR | P2P
LMR14010ADDCT | TI(德州仪器) | 36-V Input, 1-A Synchronous Step-Down Voltage Regulator |  | 3peak(思瑞浦) | TPP361060-T6TR | P2P
LV2842DDCR | TI(德州仪器) | 36-V Input, 1-A Synchronous Step-Down Voltage Regulator |  | 3peak(思瑞浦) | TPP361060-T6TR | P2P
LV2843DDCR | TI(德州仪器) | 36-V Input, 1-A Synchronous Step-Down Voltage Regulator |  | 3peak(思瑞浦) | TPP361060-T6TR | P2P
MP2457GJ | TI(德州仪器) | 36-V Input, 1-A Synchronous Step-Down Voltage Regulator |  | 3peak(思瑞浦) | TPP361060-T6TR | P2P
LM2842XMKX-ADJL | TI(德州仪器) | 36-V Input, 1-A Synchronous Step-Down Voltage Regulator |  | 3peak(思瑞浦) | TPP361060-T6TR | P2P
LM2841XMKX-ADJL | TI(德州仪器) | 36-V Input, 1-A Synchronous Step-Down Voltage Regulator |  | 3peak(思瑞浦) | TPP361060-T6TR | P2P
LM2840XMKX ADJL | TI(德州仪器) | 36-V Input, 1-A Synchronous Step-Down Voltage Regulator |  | 3peak(思瑞浦) | TPP361060-T6TR | P2P
RAA211412 | Renesas(瑞萨) | 36-V Input, 1-A Synchronous Step-Down Voltage Regulator |  | 3peak(思瑞浦) | TPP361060-T6TR | P2P
ADP2300 | ADI(亚德诺) | 36-V Input, 1-A Synchronous Step-Down Voltage Regulator |  | 3peak(思瑞浦) | TPP361060-T6TR | P2P
TPS560430Y | TI(德州仪器) | 36-V Input, 1-A Synchronous Step-Down Voltage Regulator |  | 3peak(思瑞浦) | TPP361061-T6TR | P2P
MP2451DT | MPS(芯源) | 36-V Input, 1-A Synchronous Step-Down Voltage Regulator |  | 3peak(思瑞浦) | TPP361061-T6TR | P2P
MP2451DJ | MPS(芯源) | 36-V Input, 1-A Synchronous Step-Down Voltage Regulator |  | 3peak(思瑞浦) | TPP361061-T6TR | P2P
MP2457GJ | MPS(芯源) | 36-V Input, 1-A Synchronous Step-Down Voltage Regulator |  | 3peak(思瑞浦) | TPP361061-T6TR | P2P
AP64060WU | Diodes | 36-V Input, 1-A Synchronous Step-Down Voltage Regulator |  | 3peak(思瑞浦) | TPP361061-T6TR | P2P
TPS560430YF | TI(德州仪器) | 36-V Input, 1-A Synchronous Step-Down Voltage Regulator |  | 3peak(思瑞浦) | TPP361062-T6TR | P2P
AP64060WU | Diodes | 36-V Input, 1-A Synchronous Step-Down Voltage Regulator |  | 3peak(思瑞浦) | TPP361062-T6TR | P2P
LMR50410XFDBVR | TI(德州仪器) | 36-V Input, 1-A Synchronous Step-Down Voltage Regulator |  | 3peak(思瑞浦) | TPP361062-T6TR | P2P
LMR50410XFDBVR | TI(德州仪器) | 36-V Input, 1-A Synchronous Step-Down Voltage Regulator |  | 3peak(思瑞浦) | TPP361063-T6TR | P2P
LM2842YMKX-ADJL | TI(德州仪器) | 36-V Input, 1-A Synchronous Step-Down Voltage Regulator |  | 3peak(思瑞浦) | TPP361064-T6TR | P2P
LM2841YMKX-ADJL | TI(德州仪器) | 36-V Input, 1-A Synchronous Step-Down Voltage Regulator |  | 3peak(思瑞浦) | TPP361064-T6TR | P2P
LM2840YMK-ADJL | TI(德州仪器) | 36-V Input, 1-A Synchronous Step-Down Voltage Regulator |  | 3peak(思瑞浦) | TPP361064-T6TR | P2P
LMR14006X | TI(德州仪器) | 36-V Input, 1-A Synchronous Step-Down Voltage Regulator |  | 3peak(思瑞浦) | TPP361064-T6TR | P2P
TPS560430X | TI(德州仪器) | 36-V Input, 1-A Synchronous Step-Down Voltage Regulator |  | 3peak(思瑞浦) | TPP361064-T6TR | P2P
LMR54406DBVR | TI(德州仪器) | 36-V Input, 1-A Synchronous Step-Down Voltage Regulator |  | 3peak(思瑞浦) | TPP361064-T6TR | P2P
LMR54410DBVR | TI(德州仪器) | 36-V Input, 1-A Synchronous Step-Down Voltage Regulator |  | 3peak(思瑞浦) | TPP361064-T6TR | P2P
ADP2301 | ADI(亚德诺) | 36-V Input, 1-A Synchronous Step-Down Voltage Regulator |  | 3peak(思瑞浦) | TPP361064-T6TR | P2P
LMR14006Y | TI(德州仪器) | 36-V Input, 1-A Synchronous Step-Down Voltage Regulator |  | 3peak(思瑞浦) | TPP361065-T6TR | P2P
TPS560430XF | TI(德州仪器) | 36-V Input, 1-A Synchronous Step-Down Voltage Regulator |  | 3peak(思瑞浦) | TPP361065-T6TR | P2P
LMR54406FDBVR | TI(德州仪器) | 36-V Input, 1-A Synchronous Step-Down Voltage Regulator |  | 3peak(思瑞浦) | TPP361065-T6TR | P2P
LMR54410FDBVR | TI(德州仪器) | 36-V Input, 1-A Synchronous Step-Down Voltage Regulator |  | 3peak(思瑞浦) | TPP361065-T6TR | P2P
R1244N001B | RICOH | 36-V Input, 1-A Synchronous Step-Down Voltage Regulator | SOT23-6 | 3peak(思瑞浦) | TPP361065-T6TR | P2P
R1244N001B | RICOH | 36-V Input, 1-A Synchronous Step-Down Voltage Regulator | SOT23-6 | 3peak(思瑞浦) | TPP36108x-T6TR | P2P
LMR51420XDDCR | TI(德州仪器) | 36-V Input, 2-A Synchronous Step-Down Voltage Regulator |  | 3peak(思瑞浦) | TPP362080-T6TR | P2P
AP63200 | Diodes | 36-V Input, 2-A Synchronous Step-Down Voltage Regulator |  | 3peak(思瑞浦) | TPP362080-T6TR | P2P
LMR51420XDDCR | TI(德州仪器) | 36-V Input, 2-A Synchronous Step-Down Voltage Regulator |  | 3peak(思瑞浦) | TPP362081-T6TR | P2P
LMR51420XFDDCR | TI(德州仪器) | 36-V Input, 2-A Synchronous Step-Down Voltage Regulator |  | 3peak(思瑞浦) | TPP362082-T6TR | P2P
AP63201 | Diodes | 36-V Input, 2-A Synchronous Step-Down Voltage Regulator |  | 3peak(思瑞浦) | TPP362082-T6TR | P2P
LMR51420XFDDCR | TI(德州仪器) | 36-V Input, 2-A Synchronous Step-Down Voltage Regulator |  | 3peak(思瑞浦) | TPP362083-T6TR | P2P
LMR51420YDDCR | TI(德州仪器) | 36-V Input, 2-A Synchronous Step-Down Voltage Regulator |  | 3peak(思瑞浦) | TPP362084-T6TR | P2P
LMR51420YFDDCR | TI(德州仪器) | 36-V Input, 2-A Synchronous Step-Down Voltage Regulator |  | 3peak(思瑞浦) | TPP362085-T6TR | P2P
LMR51430XDDCR | TI(德州仪器) | 36-V Input, 3-A Synchronous Step-Down Voltage Regulator |  | 3peak(思瑞浦) | TPP363080-T6TR | P2P
AP63300 | Diodes | 36-V Input, 3-A Synchronous Step-Down Voltage Regulator |  | 3peak(思瑞浦) | TPP363080-T6TR | P2P
LMR51430YDDCR | TI(德州仪器) | 36-V Input, 3-A Synchronous Step-Down Voltage Regulator |  | 3peak(思瑞浦) | TPP363081-T6TR | P2P
LMR51430XFDDCR | TI(德州仪器) | 36-V Input, 3-A Synchronous Step-Down Voltage Regulator |  | 3peak(思瑞浦) | TPP363082-T6TR | P2P
AP63301 | Diodes | 36-V Input, 3-A Synchronous Step-Down Voltage Regulator |  | 3peak(思瑞浦) | TPP363082-T6TR | P2P
LMR51430YDDCR | TI(德州仪器) | 36-V Input, 3-A Synchronous Step-Down Voltage Regulator |  | 3peak(思瑞浦) | TPP363083-T6TR | P2P
TPS54360DDA | TI(德州仪器) | 60-V 3.5-A Step-Down DC/DC Converter |  | 3peak(思瑞浦) | TPP60308-ES1R-S | P2P
TPS54360DDAR | TI(德州仪器) | 60-V 3.5-A Step-Down DC/DC Converter |  | 3peak(思瑞浦) | TPP60308-ES1R-S | P2P
TPS54340BDDA | TI(德州仪器) | 60-V 3.5-A Step-Down DC/DC Converter |  | 3peak(思瑞浦) | TPP60308-ES1R-S | P2P
TPS54340BDDAR | TI(德州仪器) | 60-V 3.5-A Step-Down DC/DC Converter |  | 3peak(思瑞浦) | TPP60308-ES1R-S | P2P
TPS54360BDDA | TI(德州仪器) | 60-V 3.5-A Step-Down DC/DC Converter |  | 3peak(思瑞浦) | TPP60308-ES1R-S | P2P
TPS54360BDDA | TI(德州仪器) | 60-V 3.5-A Step-Down DC/DC Converter |  | 3peak(思瑞浦) | TPP60308-ES1R-S | P2P
LMR16030PDDAR | TI(德州仪器) | 60-V 3.5-A Step-Down DC/DC Converter |  | 3peak(思瑞浦) | TPP60308-ES1R-S | 非P2P
LMR16030SDDAR | TI(德州仪器) | 60-V 3.5-A Step-Down DC/DC Converter |  | 3peak(思瑞浦) | TPP60308-ES1R-S | 非P2P
LMR16020PDDA | TI(德州仪器) | 60-V 3.5-A Step-Down DC/DC Converter |  | 3peak(思瑞浦) | TPP60308-ES1R-S | 非P2P
LMR16020PDDAR | TI(德州仪器) | 60-V 3.5-A Step-Down DC/DC Converter |  | 3peak(思瑞浦) | TPP60308-ES1R-S | 非P2P
LMR16010PDDA | TI(德州仪器) | 60-V 3.5-A Step-Down DC/DC Converter |  | 3peak(思瑞浦) | TPP60308-ES1R-S | 非P2P
LMR16010PDDAR | TI(德州仪器) | 60-V 3.5-A Step-Down DC/DC Converter |  | 3peak(思瑞浦) | TPP60308-ES1R-S | 非P2P
TPS54340DDA | TI(德州仪器) | 60-V 3.5-A Step-Down DC/DC Converter |  | 3peak(思瑞浦) | TPP60308-ES1R-S | P2P
TPS54340DDAR | TI(德州仪器) | 60-V 3.5-A Step-Down DC/DC Converter |  | 3peak(思瑞浦) | TPP60308-ES1R-S | P2P
AP64350SP | Diodes | 60-V 3.5-A Step-Down DC/DC Converter |  | 3peak(思瑞浦) | TPP60308-ES1R-S | P2P
RT6363 | Realtek | 60-V 3.5-A Step-Down DC/DC Converter |  | 3peak(思瑞浦) | TPP60308-ES1R-S | P2P
TPS54561DPRR | TI(德州仪器) | 60-V, 5-A, Non-Synchronous Step-Down DC/DC Converter |  | 3peak(思瑞浦) | TPP60508L1-DF9R-S | P2P
TPS54561DPRT | TI(德州仪器) | 60-V, 5-A, Non-Synchronous Step-Down DC/DC Converter |  | 3peak(思瑞浦) | TPP60508L1-DF9R-S | P2P
TPS54361DPRR | TI(德州仪器) | 60-V, 5-A, Non-Synchronous Step-Down DC/DC Converter |  | 3peak(思瑞浦) | TPP60508L1-DF9R-S | P2P
TPS54361DPRT | TI(德州仪器) | 60-V, 5-A, Non-Synchronous Step-Down DC/DC Converter |  | 3peak(思瑞浦) | TPP60508L1-DF9R-S | P2P
TPS54361DPRT | TI(德州仪器) | 60-V, 5-A, Non-Synchronous Step-Down DC/DC Converter |  | 3peak(思瑞浦) | TPP60508L1-DF9R-S | P2P
TPS54541DPRT | TI(德州仪器) | 60-V, 5-A, Non-Synchronous Step-Down DC/DC Converter |  | 3peak(思瑞浦) | TPP60508L1-DF9R-S | P2P
TPS54541DPRT | TI(德州仪器) | 60-V, 5-A, Non-Synchronous Step-Down DC/DC Converter |  | 3peak(思瑞浦) | TPP60508L1-DF9R-S | P2P
TPS54541DPRT | TI(德州仪器) | 60-V, 5-A, Non-Synchronous Step-Down DC/DC Converter |  | 3peak(思瑞浦) | TPP60508L1-DF9R-S | P2P
TPS54560DDA | TI(德州仪器) | 60-V, 5-A, Non-Synchronous Step-Down DC/DC Converter |  | 3peak(思瑞浦) | TPP60506-ES1R | P2P
TPS54560DDA | TI(德州仪器) | 60-V 5-A Step-Down DC/DC Converter |  | 3peak(思瑞浦) | TPP60506-ES1R | P2P
TPS54560BDDA | TI(德州仪器) | 60-V 5-A Step-Down DC/DC Converter |  | 3peak(思瑞浦) | TPP60506-ES1R | P2P
TPS54560BDDAR | TI(德州仪器) | 60-V 5-A Step-Down DC/DC Converter |  | 3peak(思瑞浦) | TPP60506-ES1R | P2P
RTQ6365 | Realtek | 60-V 5-A Step-Down DC/DC Converter |  | 3peak(思瑞浦) | TPP60506-ES1R | P2P
AP64500SP | Diodes | 60-V 5-A Step-Down DC/DC Converter |  | 3peak(思瑞浦) | TPP60506-ES1R | P2P
TPS54622RHLR | TI(德州仪器) | 17-V Input, 6-A, Synchronous Step-Down DC-DC Voltage Converter |  | 3peak(思瑞浦) | TPP206080-QFMR | P2P
TPS54622RHLT | TI(德州仪器) | 17-V Input, 6-A, Synchronous Step-Down DC-DC Voltage Converter |  | 3peak(思瑞浦) | TPP206080-QFMR | P2P
TPS54623RHLR | TI(德州仪器) | 17-V Input, 6-A, Synchronous Step-Down DC-DC Voltage Converter |  | 3peak(思瑞浦) | TPP206080-QFMR | P2P
RT2856 | Realtek | 17-V Input, 6-A, Synchronous Step-Down DC-DC Voltage Converter |  | 3peak(思瑞浦) | TPP206080-QFMR | P2P
TPS54620RGYR | TI(德州仪器) | 17-V Input, 6-A, Synchronous Step-Down DC-DC Voltage Converter |  | 3peak(思瑞浦) | TPP206081-QFMR | P2P
TPS54620RGYR | TI(德州仪器) | 17-V Input, 6-A, Synchronous Step-Down DC-DC Voltage Converter |  | 3peak(思瑞浦) | TPP206081-QFMR | P2P
TPS54521RHLR | TI(德州仪器) | 17-V Input, 6-A, Synchronous Step-Down DC-DC Voltage Converter |  | 3peak(思瑞浦) | TPP206081-QFMR | P2P
TPS54320RHLR | TI(德州仪器) | 17-V Input, 6-A, Synchronous Step-Down DC-DC Voltage Converter |  | 3peak(思瑞浦) | TPP206081-QFMR | P2P
RT2856H | Realtek | 17-V Input, 6-A, Synchronous Step-Down DC-DC Voltage Converter |  | 3peak(思瑞浦) | TPP206081-QFMR | P2P
MPQ8633AGLE | MPS(芯源) | 2.7-V to 16-V Input, 12-A, Sync. Step-Down Regulator With Fixed Frequency and Adjustable Current Limit |  | 3peak(思瑞浦) | TPP212060-FC5R | P2P
MPQ8633A-HGLE | MPS(芯源) | 2.7-V to 16-V Input, 12-A, Sync. Step-Down Regulator With Fixed Frequency and Adjustable Current Limit |  | 3peak(思瑞浦) | TPP212060-FC5R | P2P
TPS54JA20RWWR | TI(德州仪器) | 2.7-V to 16-V Input, 12-A, Sync. Step-Down Regulator With Fixed Frequency and Adjustable Current Limit |  | 3peak(思瑞浦) | TPP212060-FC5R | P2P
TPS548A29RWWR | TI(德州仪器) | 2.7-V to 16-V Input, 12-A, Sync. Step-Down Regulator With Fixed Frequency and Adjustable Current Limit |  | 3peak(思瑞浦) | TPP212060-FC5R | P2P
TPS548A28RWWR | TI(德州仪器) | 2.7-V to 16-V Input, 12-A, Sync. Step-Down Regulator With Fixed Frequency and Adjustable Current Limit |  | 3peak(思瑞浦) | TPP212060-FC5R | P2P
TDA38812 | Infineon(英飞凌) | 2.7-V to 16-V Input, 12-A, Sync. Step-Down Regulator With Fixed Frequency and Adjustable Current Limit |  | 3peak(思瑞浦) | TPP212060-FC5R | P2P
TPS548A28RWWR | TI(德州仪器) | 2.7-V to 16-V Input, 12-A, Sync. Step-Down Regulator With Fixed Frequency and Adjustable Current Limit |  | 3peak(思瑞浦) | TPP212060-FC5R | P2P
MPQ8634AGLE | MPS(芯源) | 2.7-V to 16-V Input, 12-A, Sync. Step-Down Regulator With Fixed Frequency and Adjustable Current Limit |  | 3peak(思瑞浦) | TPP212060-FC5R | P2P
TPS54678RTER | TI(德州仪器) | 2.8-V to 6-V Vin, 6-A Synchronous Step-down Regulator |  | 3peak(思瑞浦) | TPP056080-QFMR | P2P
TPS54678RTET | TI(德州仪器) | 2.8-V to 6-V Vin, 6-A Synchronous Step-down Regulator |  | 3peak(思瑞浦) | TPP056080-QFMR | P2P
TPS54318RTER | TI(德州仪器) | 2.8-V to 6-V Vin, 6-A Synchronous Step-down Regulator |  | 3peak(思瑞浦) | TPP056080-QFMR | P2P
RT2613A | Realtek | 2.8-V to 6-V Vin, 6-A Synchronous Step-down Regulator |  | 3peak(思瑞浦) | TPP056080-QFMR | P2P
RT8079A | Realtek | 2.8-V to 6-V Vin, 6-A Synchronous Step-down Regulator |  | 3peak(思瑞浦) | TPP056080-QFMR | P2P
TPS54418RTER | TI(德州仪器) | 2.8-V to 6-V Vin, 6-A Synchronous Step-down Regulator |  | 3peak(思瑞浦) | TPP056080-QFMR | P2P
TPS54418ARTER | TI(德州仪器) | 2.8-V to 6-V Vin, 6-A Synchronous Step-down Regulator |  | 3peak(思瑞浦) | TPP056080-QFMR | P2P
TPS54418ARTER | TI(德州仪器) | 2.8-V to 6-V Vin, 6-A Synchronous Step-down Regulator |  | 3peak(思瑞浦) | TPP056080-QFMR | P2P
TPS54519RTER | TI(德州仪器) | 2.8-V to 6-V Vin, 6-A Synchronous Step-down Regulator |  | 3peak(思瑞浦) | TPP056080-QFMR | P2P
TPS54719RTER | TI(德州仪器) | 2.8-V to 6-V Vin, 6-A Synchronous Step-down Regulator |  | 3peak(思瑞浦) | TPP056080-QFMR | P2P
TPS54618RTER | TI(德州仪器) | 2.8-V to 6-V Vin, 6-A Synchronous Step-down Regulator |  | 3peak(思瑞浦) | TPP056080-QFMR | P2P
TPS54519RTER | TI(德州仪器) | 2.8-V to 6-V Vin, 6-A Synchronous Step-down Regulator |  | 3peak(思瑞浦) | TPP056080-QFMR | P2P
TPS57114MRTETEP | TI(德州仪器) | 2.8-V to 6-V Vin, 6-A Synchronous Step-down Regulator |  | 3peak(思瑞浦) | TPP056080-QFMR | P2P
TPS54478RTER | TI(德州仪器) | 2.8-V to 6-V Vin, 6-A Synchronous Step-down Regulator |  | 3peak(思瑞浦) | TPP056080-QFMR | P2P
TPS54478RTER | TI(德州仪器) | 2.8-V to 6-V Vin, 6-A Synchronous Step-down Regulator |  | 3peak(思瑞浦) | TPP056080-QFMR | P2P
TPS54218RTER | TI(德州仪器) | 2.8-V to 6-V Vin, 6-A Synchronous Step-down Regulator |  | 3peak(思瑞浦) | TPP056080-QFMR | P2P
LMR33630AQRNXRQ1 | TI(德州仪器) | Automotive 3-V to 36-V Input, 3-A Synchronous Step-Down Regulator with 6-μA Ultra-Low Quiescent Current |  | 3peak(思瑞浦) | TPP363070Q-FC6R-S | P2P
LMR33630AQRNXTQ1 | TI(德州仪器) | Automotive 3-V to 36-V Input, 3-A Synchronous Step-Down Regulator with 6-μA Ultra-Low Quiescent Current |  | 3peak(思瑞浦) | TPP363070Q-FC6R-S | P2P
LMR33630CQRNXRQ1 | TI(德州仪器) | Automotive 3-V to 36-V Input, 3-A Synchronous Step-Down Regulator with 6-μA Ultra-Low Quiescent Current |  | 3peak(思瑞浦) | TPP363072Q-FC6R-S | P2P
LMR33630CQRNXTQ1 | TI(德州仪器) | Automotive 3-V to 36-V Input, 3-A Synchronous Step-Down Regulator with 6-μA Ultra-Low Quiescent Current |  | 3peak(思瑞浦) | TPP363072Q-FC6R-S | P2P
LMR33630BQRNXRQ1 | TI(德州仪器) | Automotive 3-V to 36-V Input, 3-A Synchronous Step-Down Regulator with 6-μA Ultra-Low Quiescent Current |  | 3peak(思瑞浦) | TPP363072Q-FC6R-S | P2P
LMR33630BQRNXRQ1 | TI(德州仪器) | Automotive 3-V to 36-V Input, 3-A Synchronous Step-Down Regulator with 6-μA Ultra-Low Quiescent Current |  | 3peak(思瑞浦) | TPP363072Q-FC6R-S | P2P
MPQ4323GDE-AEC1 | MPS(芯源) | Automotive 3-V to 36-V Input, 3-A Synchronous Step-Down Regulator with 6-μA Ultra-Low Quiescent Current |  | 3peak(思瑞浦) | TPP363072Q-FC6R-S | 非P2P
MAX20403AFLE/VY+ | ADI(亚德诺) | Automotive 3-V to 36-V Input, 3-A Synchronous Step-Down Regulator with 6-μA Ultra-Low Quiescent Current |  | 3peak(思瑞浦) | TPP363072Q-FC6R-S | 非P2P
MPQ4323CGDE-AEC1 | MPS(芯源) | Automotive 3-V to 36-V Input, 3-A Synchronous Step-Down Regulator with 6-μA Ultra-Low Quiescent Current |  | 3peak(思瑞浦) | TPP363072Q-FC6R-S | 非P2P
LMR33620AQRNXRQ1 | TI(德州仪器) | Automotive 3-V to 36-V Input, 2-A Synchronous Step-Down Regulator with 6-μA Ultra-Low Quiescent Current |  | 3peak(思瑞浦) | TPP362070Q-FC6R-S | P2P
LMR33620AQRNXTQ1 | TI(德州仪器) | Automotive 3-V to 36-V Input, 2-A Synchronous Step-Down Regulator with 6-μA Ultra-Low Quiescent Current |  | 3peak(思瑞浦) | TPP362070Q-FC6R-S | P2P
MAX20402AFLE/VY+ | ADI(亚德诺) | Automotive 3-V to 36-V Input, 2-A Synchronous Step-Down Regulator with 6-μA Ultra-Low Quiescent Current |  | 3peak(思瑞浦) | TPP362070Q-FC6R-S | 非P2P
LMR33620CQRNXRQ1 | TI(德州仪器) | Automotive 3-V to 36-V Input, 2-A Synchronous Step-Down Regulator with 6-μA Ultra-Low Quiescent Current |  | 3peak(思瑞浦) | TPP362072Q-FC6R-S | P2P
LMR33620CQRNXTQ1 | TI(德州仪器) | Automotive 3-V to 36-V Input, 2-A Synchronous Step-Down Regulator with 6-μA Ultra-Low Quiescent Current |  | 3peak(思瑞浦) | TPP362072Q-FC6R-S | P2P
LMR33620BQRNXRQ1 | TI(德州仪器) | Automotive 3-V to 36-V Input, 2-A Synchronous Step-Down Regulator with 6-μA Ultra-Low Quiescent Current |  | 3peak(思瑞浦) | TPP362072Q-FC6R-S | P2P
LMR33620BQRNXRQ1 | TI(德州仪器) | Automotive 3-V to 36-V Input, 2-A Synchronous Step-Down Regulator with 6-μA Ultra-Low Quiescent Current |  | 3peak(思瑞浦) | TPP362072Q-FC6R-S | P2P
LMR34215FAQRNXRQ1 | TI(德州仪器) | Automotive 3-V to 36-V Input, 2-A Synchronous Step-Down Regulator with 6-μA Ultra-Low Quiescent Current |  | 3peak(思瑞浦) | TPP362072Q-FC6R-S | P2P
LMR34215FAQRNXRQ1 | TI(德州仪器) | 3-V to 36-V Input, 2-A Synchronous Step-Down Regulator with 6-μA Ultra-Low Quiescent Current |  | 3peak(思瑞浦) | TPP362072Q-FC6R-S | P2P
MPQ4322GDE-AEC1 | MPS(芯源) | Automotive 3-V to 36-V Input, 2-A Synchronous Step-Down Regulator with 6-μA Ultra-Low Quiescent Current |  | 3peak(思瑞浦) | TPP362072Q-FC6R-S | 非P2P
MPQ4322CGDE-AEC1 | MPS(芯源) | Automotive 3-V to 36-V Input, 2-A Synchronous Step-Down Regulator with 6-μA Ultra-Low Quiescent Current |  | 3peak(思瑞浦) | TPP362072Q-FC6R-S | 非P2P
MAX20402AFLF/VY+ | ADI(亚德诺) | Automotive 3-V to 36-V Input, 2-A Synchronous Step-Down Regulator with 6-μA Ultra-Low Quiescent Current |  | 3peak(思瑞浦) | TPP362072Q-FC6R-S | 非P2P
MPQ4321GDE-AEC1 | MPS(芯源) | Automotive 3-V to 36-V Input, 1-A Synchronous Step-Down Regulator with 6-μA Ultra-Low Quiescent Current |  | 3peak(思瑞浦) | TPP361072Q-FC6R-S | 非P2P
MPQ4321CGDE-AEC1 | MPS(芯源) | Automotive 3-V to 36-V Input, 1-A Synchronous Step-Down Regulator with 6-μA Ultra-Low Quiescent Current |  | 3peak(思瑞浦) | TPP361072Q-FC6R-S | 非P2P
LM61460AANQRJRRQ1 | TI(德州仪器) | Automotive 3-V to 36-V Input, 6A, Low Quiescent Current Synchronous Step Down Regulator |  | 3peak(思瑞浦) | TPP366090Q-FC3R-S | P2P
LM61460AASQRJRRQ1 | TI(德州仪器) | Automotive 3-V to 36-V Input, 6A, Low Quiescent Current Synchronous Step Down Regulator |  | 3peak(思瑞浦) | TPP366090Q-FC3R-S | P2P
LM61460AFSQRJRRQ1 | TI(德州仪器) | Automotive 3-V to 36-V Input, 6A, Low Quiescent Current Synchronous Step Down Regulator |  | 3peak(思瑞浦) | TPP366090Q-FC3R-S | P2P
LM61460AFSQRJRRQ1 | TI(德州仪器) | Automotive 3-V to 36-V Input, 6A, Low Quiescent Current Synchronous Step Down Regulator |  | 3peak(思瑞浦) | TPP366090Q-FC3R-S | P2P
LM61435AANQRJRRQ1 | TI(德州仪器) | Automotive 3-V to 36-V Input, 6A, Low Quiescent Current Synchronous Step Down Regulator |  | 3peak(思瑞浦) | TPP366090Q-FC3R-S | P2P
LM61460AFSQRJRRQ1 | TI(德州仪器) | Automotive 3-V to 36-V Input, 6A, Low Quiescent Current Synchronous Step Down Regulator |  | 3peak(思瑞浦) | TPP366091Q-FC3R-S | P2P
LM61440AFSQRJRRQ1 | TI(德州仪器) | Automotive 3-V to 36-V Input, 6A, Low Quiescent Current Synchronous Step Down Regulator |  | 3peak(思瑞浦) | TPP366091Q-FC3R-S | P2P
LM61435AFSQRJRRQ1 | TI(德州仪器) | Automotive 3-V to 36-V Input, 6A, Low Quiescent Current Synchronous Step Down Regulator |  | 3peak(思瑞浦) | TPP366091Q-FC3R-S | P2P
LM61430AASQRJRRQ1 | TI(德州仪器) | Automotive 3-V to 36-V Input, 3A, Low Quiescent Current Synchronous Step Down Regulator |  | 3peak(思瑞浦) | TPP363090Q-FC3R-S | P2P
LM61430AFSQRJRRQ1 | TI(德州仪器) | Automotive 3-V to 36-V Input, 3A, Low Quiescent Current Synchronous Step Down Regulator |  | 3peak(思瑞浦) | TPP363090Q-FC3R-S | P2P
LM61440AANRJRR | TI(德州仪器) | 3-V to 36-V Input, 4A, Low Quiescent Current Synchronous Step Down Regulator |  | 3peak(思瑞浦) | TPP364091-FC3R | P2P
LMG1020 | TI(德州仪器) | 5V 7A 1CH GaN Drv, WLCSP package |  | 3peak(思瑞浦) | TPM1020-WLPR | P2P
LMG1025Q | TI(德州仪器) | 5V, 5A/7A GaN Driver |  | 3peak(思瑞浦) | TPM1025Q-DFOR-S | P2P
n/a | n/a | The TPM1525 is a monolithic half bridge with built-in 150-V MOSFETs and drivers. The device is able to source and sink 15A pulse current with up to 150-V supply voltage. |  | 3peak(思瑞浦) | TPM1525-SO1R-S | 非P2P
LMG1025 | TI(德州仪器) | TPM1025 |  | 3peak(思瑞浦) | TPM2015-FC1R | P2P
LMG1025 | TI(德州仪器) | Single Channel Lowside GaN gate driver |  | 3peak(思瑞浦) | TPM2015Q-FC1R-S | 非P2P
LMG1025 | TI(德州仪器) | TPM2025 |  | 3peak(思瑞浦) | TPM2025-FC1R | 非P2P
LMG1025 | TI(德州仪器) | 2CH 5V 7A GaN Driver |  | 3peak(思瑞浦) | TPM2025Q-FC1R-S | 非P2P
UCC21520 | TI(德州仪器) | 2CH ISO Gate Driver |  | 3peak(思瑞浦) | TPM21520-SOBR | P2P
UCC21520 | TI(德州仪器) | 2CH ISO Gate Driver,8V UVLO |  | 3peak(思瑞浦) | TPM215201-SOBR | P2P
UCC21520 | TI(德州仪器) | 2ch isolated gate driver with 5V UVLO |  | 3peak(思瑞浦) | TPM215202-SOBR | P2P
UCC23513 | TI(德州仪器) | 单通道隔离驱动 p2p UCC23513 |  | 3peak(思瑞浦) | TPM23513-SOER | P2P
UCC23513 | TI(德州仪器) | 40-V, 5-A Isolated Gate Driver, 8V UVLO |  | 3peak(思瑞浦) | TPM23513B-SOER | P2P
UCC23514 | TI(德州仪器) | 单通道隔离驱动 p2p UCC23514M |  | 3peak(思瑞浦) | TPM23514M-SOAR | P2P
UCC23514 | TI(德州仪器) | 40-V, 5-A Isolated Gate Driver, Split Output, 8V UVLO |  | 3peak(思瑞浦) | TPM23514S-SOAR | P2P
UCC23514 | TI(德州仪器) | Isolated gate driver split gate |  | 3peak(思瑞浦) | TPM23514V-SOAR | P2P
UCC27211 | TI(德州仪器) | 120-V Boot, 4-A Peak, High-Frequency High-Side and Low-Side Driver |  | 3peak(思瑞浦) | TPM27211-DF9R | P2P
UCC27211 | TI(德州仪器) | 120-V Boot, 4-A Peak, High-Frequency High-Side and Low-Side Driver |  | 3peak(思瑞浦) | TPM27211-DFMR | P2P
UCC27211 | TI(德州仪器) | 120-V Boot, 4-A Peak, High-Frequency High-Side and Low-Side Driver |  | 3peak(思瑞浦) | TPM27211-ES1R | P2P
UCC27211 | TI(德州仪器) | 120-V Boot, 4-A Peak, High-Frequency High-Side and Low-Side Driver |  | 3peak(思瑞浦) | TPM27211-SO1R | P2P
UCC27217 | TI(德州仪器) | 25V 2A Gate Driver UCC27517 |  | 3peak(思瑞浦) | TPM27217-S5TR | P2P
UCC27324 | TI(德州仪器) | 2ch 25-V 2-A lowside predrv |  | 3peak(思瑞浦) | TPM27224-SO1R | P2P
UCC27282 | TI(德州仪器) | 120-V Half-Bridge Driver with Cross Conduction Protection and Low Switching Losses |  | 3peak(思瑞浦) | TPM27282-DF8R | P2P
UCC27282 | TI(德州仪器) | 120-V Half-Bridge Driver with Cross Conduction Protection and Low Switching Losses |  | 3peak(思瑞浦) | TPM27282-SO1R | P2P
UCC27517 | TI(德州仪器) | TPM27517 SOT23-5 1ch 铜线 |  | 3peak(思瑞浦) | TPM27517-S5TR | P2P
UCC27523 | TI(德州仪器) | 25-V 5A Dual Channel Lowside Gate Driver |  | 3peak(思瑞浦) | TPM27523-EV1R | P2P
UCC27523 | TI(德州仪器) | TPM27523 铜线 |  | 3peak(思瑞浦) | TPM27523-SO1R | P2P
UCC27524 | TI(德州仪器) | 具有负输入电压能力的双通道 5A 高速低侧栅极驱动器 | SOIC 8 | 3peak(思瑞浦) | TPM27524 | P2P
UCC27524Q | TI(德州仪器) | 2CH 25V 5A Lowside GateDriver |  | 3peak(思瑞浦) | TPM27524Q-DF4R-S | P2P
UCC27524Q | TI(德州仪器) | 2CH 25V 5A Lowside GateDriver |  | 3peak(思瑞浦) | TPM27524Q-EV1R-S | P2P
UCC27524Q | TI(德州仪器) | 2CH 25V 5A Lowside GateDriver |  | 3peak(思瑞浦) | TPM27524Q-SO1R-S | P2P
UCC27525 | TI(德州仪器) | TPM27525 铜线 |  | 3peak(思瑞浦) | TPM27525-SO1R | P2P
UCC27526 | TI(德州仪器) | TPM27524的封装改版，p2p TI的UCC27526 |  | 3peak(思瑞浦) | TPM27526-DF6R | P2P
UCC27526 | TI(德州仪器) | TPM27526 铜线 |  | 3peak(思瑞浦) | TPM27526-SO1R | P2P
UCC27533 | TI(德州仪器) | p2p2 UCC27533 |  | 3peak(思瑞浦) | TPM27533-S5TR | P2P
1ED44175 | Infineon(英飞凌) | 25V 2A 1CH GateDrv with OCP |  | 3peak(思瑞浦) | TPM44175-S6TR | P2P
1ED44273 | Infineon(英飞凌) | TPM44273 兼容性产品 IRS44273 |  | 3peak(思瑞浦) | TPM44273-S5TR | P2P
UCC5350 | TI(德州仪器) | 40-V, 5-A Isolated Gate Driver, Miller Clamp, 8V UVLO | / | 3peak(思瑞浦) | TPM5350 | P2P
UCC5350Q | TI(德州仪器) | Automotive 40-V, 5-A Isolated Gate Driver, Miller Clamp, 8V UVLO |  | 3peak(思瑞浦) | TPM5350BMQ-SOAR-S | P2P
UCC5350Q | TI(德州仪器) | TPM5350 Automotive Grade, Split Gate 8V UVLO |  | 3peak(思瑞浦) | TPM5350BSQ-SOAR-S | P2P
UCC5350Q | TI(德州仪器) | 40-V, 5-A Isolated Gate Driver, Miller Clamp |  | 3peak(思瑞浦) | TPM5350MQ-SOAR-S | P2P
UCC5350Q | TI(德州仪器) | 40-V, 5-A Isolated Gate Driver, Split gate |  | 3peak(思瑞浦) | TPM5350SQ-SOAR-S | P2P
TPIC6C0596 | TI(德州仪器) | TPM0596 QFN 版本 |  | 3peak(思瑞浦) | TPM0596-QN3R | 非P2P
TPIC6C0596 | TI(德州仪器) | 8-ch LS Driver Array with Shift Register |  | 3peak(思瑞浦) | TPM0596-TS3R | 非P2P
TPIC6C0596 | TI(德州仪器) | 50V 8CH Lowside Driver Array with Shift Register Interface |  | 3peak(思瑞浦) | TPM0596C-QFNR | 非P2P
TPIC6C0596 | TI(德州仪器) | 50V 8CH Lowside Driver Array with Shift Register Interface |  | 3peak(思瑞浦) | TPM0596C-TS3R | 非P2P
DRV8220 | TI(德州仪器) | 17V 1A H-bridge driver |  | 3peak(思瑞浦) | TPM16050-S6TR | P2P
ULN2003A | TI(德州仪器) | 50V 7CH Lowside Driver Array | / | 3peak(思瑞浦) | TPM2003C | P2P
ULN2803 | TI(德州仪器) | 50V 8CH Lowside Driver Array |  | 3peak(思瑞浦) | TPM2803-SO4R | P2P
SN6501 | TI(德州仪器) | 2ch 20-V 1.5-A Lowside Transformer Driver, 400kHz |  | 3peak(思瑞浦) | TPM6501A-S5TR | P2P
SN6501Q | TI(德州仪器) | 30V 2CH 500mA 隔离变压器驱动 |  | 3peak(思瑞浦) | TPM6501AQ-S5TR-S | P2P
SN6505 | TI(德州仪器) | 2ch 20-V 1.5-A Lowside Transformer Driver,160kHz |  | 3peak(思瑞浦) | TPM6505A-S6TR | P2P
SN6505Q | TI(德州仪器) | 30V 2CH 1A隔离变压器驱动 A版本 |  | 3peak(思瑞浦) | TPM6505AQ-S6TR-S | P2P
SN6505 | TI(德州仪器) | 2ch 20-V 1.5-A Lowside Transformer Driver, 420kHz |  | 3peak(思瑞浦) | TPM6505B-S6TR | P2P
SN6505Q | TI(德州仪器) | 30V 2CH 500mA 隔离变压器驱动 B版本 |  | 3peak(思瑞浦) | TPM6505BQ-S6TR-S | P2P
DRV8803 | TI(德州仪器) | 40-V 4-Ch 2-A Low Side Drv |  | 3peak(思瑞浦) | TPM8803-TSBR | P2P
DRV8837C | TI(德州仪器) | 8837的DFN-8封装 |  | 3peak(思瑞浦) | TPM8837C-DF4R | P2P
DRV8837C | TI(德州仪器) | 8837的SOP-8封装 |  | 3peak(思瑞浦) | TPM8837C-SO1R | P2P
DRV8837C | TI(德州仪器) | Lowcost 11V 1A H-Bridge Driver |  | 3peak(思瑞浦) | TPM8837E-DF4R | P2P
DRV8860 | TI(德州仪器) | 40-V 8-Ch 1-A Serial Interface Low Side Drv |  | 3peak(思瑞浦) | TPM8860-TS3R | P2P
DRV8860 | TI(德州仪器) | 40-V 8-Ch 1-A Serial Interface Low Side Drv |  | 3peak(思瑞浦) | TPM8860-TSBR | P2P
DRV8860 | TI(德州仪器) | 40-V 8-Ch 1-A Serial Interface Low Side Drv with parallel inputs |  | 3peak(思瑞浦) | TPM8866-TS5R | 非P2P
DRV8860 | TI(德州仪器) | 40-V 8-Ch 1-A Serial Interface Low Side Drv |  | 3peak(思瑞浦) | TPM8866-TSDR | 非P2P
TPS92611Q | TI(德州仪器) | 40V 450mA Linear LED Driver with diagnostics |  | 3peak(思瑞浦) | TPM92611Q-EV1R-S | P2P
TCAN857-Q1 | TI(德州仪器) | CAN FD Transceiver with silent mode |  | 3peak(思瑞浦) | TPT1057Q | P2P
TCAN1472-Q1 | TI(德州仪器) | CAN FD SIC Transceiver with standby mode |  | 3peak(思瑞浦) | TPT1462Q | P2P
TCAN1043N-Q1 | TI(德州仪器) | CAN FD Transceiver with sleep mode |  | 3peak(思瑞浦) | TPT1043Q | P2P
TCAN844-Q1 | TI(德州仪器) | CAN FD Transceiver with standby mode |  | 3peak(思瑞浦) | TPT1044Q | P2P
TCAN1473-Q1 | TI(德州仪器) | CAN FD SIC Transceiver with sleep mode |  | 3peak(思瑞浦) | TPT1463Q | P2P
TCAN1473A-Q1 | TI(德州仪器) | CAN FD SIC Transceiver with sleep mode |  | 3peak(思瑞浦) | TPT1463Q | P2P
TCAN3403-Q1 | TI(德州仪器) | 3.3V CAN FD Transceiver with standby mode |  | 3peak(思瑞浦) | TCAN1334 | P2P
TCAN3404-Q1 | TI(德州仪器) | 3.3V CAN FD Transceiver with standby mode |  | 3peak(思瑞浦) | TCAN1334 | P2P
TCAN1465-Q1 | TI(德州仪器) | CAN FD Transceiver with partial networking |  | 3peak(思瑞浦) | TPT1445Q | P2P
TCAN1469-Q1 | TI(德州仪器) | CAN FD Transceiver with partial networking |  | 3peak(思瑞浦) | TPT1445Q | P2P
TCAN3413 | TI(德州仪器) | 3.3V CAN FD Transceiver with standby mode |  | 3peak(思瑞浦) | TCAN1334 | P2P
TCAN3414 | TI(德州仪器) | 3.3V CAN FD Transceiver with standby mode |  | 3peak(思瑞浦) | TCAN1334 | P2P
TCAN1463-Q1 | TI(德州仪器) | CAN FD SIC Transceiver with sleep mode |  | 3peak(思瑞浦) | TPT1463Q | P2P
TCAN1462-Q1 | TI(德州仪器) | CAN FD SIC Transceiver with standby mode |  | 3peak(思瑞浦) | TPT1462Q | P2P
TCAN1048AV-Q1 | TI(德州仪器) | 具有低功耗待机模式和 1.8V I/O 支持的增强型汽车类双路 CAN 收发器 |  | 3peak(思瑞浦) | TPT1044Q | 非P2P | Replacement by using 2xTPT1044Q
TCAN1057AEV-Q1 | TI(德州仪器) | CAN FD Transceiver with silent mode |  | 3peak(思瑞浦) | TPT1057Q | P2P
TCAN1046A-Q1 | TI(德州仪器) | 具有待机模式的增强型汽车类双路 CAN 收发器 |  | 3peak(思瑞浦) | TPT1044Q | 非P2P | Replacement by using 2xTPT1044Q
TCAN1162-Q1 | TI(德州仪器) | CAN Based SBC |  | 3peak(思瑞浦) | TPT1169xQ | 非P2P
TCAN1046AV-Q1 | TI(德州仪器) | Enhanced Automotive dual CAN transceiver with Standby and 1.8-V IO Support |  | 3peak(思瑞浦) | TPT1044Q | 非P2P | Replacement by using 2xTPT1044Q
TCAN1044AEV-Q1 | TI(德州仪器) | CAN FD Transceiver with standby mode |  | 3peak(思瑞浦) | TPT1044Q | P2P
TCAN1043A-Q1 | TI(德州仪器) | CAN FD Transceiver with sleep mode |  | 3peak(思瑞浦) | TPT1043AQ | P2P
TCAN1057A-Q1 | TI(德州仪器) | CAN FD Transceiver with silent mode |  | 3peak(思瑞浦) | TPT1057Q | P2P
TCAN1144-Q1 | TI(德州仪器) | CAN FD Transceiver with partial networking |  | 3peak(思瑞浦) | TPT1145NQ | P2P
TCAN1145-Q1 | TI(德州仪器) | CAN FD Transceiver with partial networking |  | 3peak(思瑞浦) | TPT1145NQ | P2P
TCAN1146-Q1 | TI(德州仪器) | CAN FD Transceiver with partial networking |  | 3peak(思瑞浦) | TPT1145NQ | P2P
TCAN1044A-Q1 | TI(德州仪器) | CAN FD Transceiver with standby mode |  | 3peak(思瑞浦) | TPT1044Q | P2P
TCAN1046-Q1 | TI(德州仪器) | 汽车类高速双路 CAN 收发器 |  | 3peak(思瑞浦) | TPT1044Q | 非P2P | Replacement by using 2xTPT1044Q
TCAN1044V | TI(德州仪器) | CAN FD Transceiver with standby mode |  | 3peak(思瑞浦) | TPT1044Q | P2P
TCAN1046V-Q1 | TI(德州仪器) | 具有待机和 1.8V IO 支持的汽车类高速双 CAN 收发器 |  | 3peak(思瑞浦) | TPT1044Q | 非P2P | Replacement by using 2xTPT1044Q
TCAN1044-Q1 | TI(德州仪器) | CAN FD Transceiver with standby mode |  | 3peak(思瑞浦) | TPT1044Q | P2P
SN65HVDA1040B-Q1 | TI(德州仪器) | CAN FD Transceiver with standby mode |  | 3peak(思瑞浦) | TPT1044Q | P2P
SN55HVD233-SEP | TI(德州仪器) | 3.3V CAN FD Transceiver with standby mode |  | 3peak(思瑞浦) | TPT1334 | P2P
TCAN1043-Q1 | TI(德州仪器) | CAN FD Transceiver with sleep mode |  | 3peak(思瑞浦) | TPT1043Q | P2P
TCAN1043H-Q1 | TI(德州仪器) | CAN FD Transceiver with sleep mode |  | 3peak(思瑞浦) | TPT1043Q | P2P
TCAN1043HG-Q1 | TI(德州仪器) | CAN FD Transceiver with sleep mode |  | 3peak(思瑞浦) | TPT1043Q | P2P
SN65HVD233-Q1 | TI(德州仪器) | 3.3V CAN FD Transceiver with standby mode |  | 3peak(思瑞浦) | TPT1334 | P2P
SN65HVD234-Q1 | TI(德州仪器) | 3.3V CAN FD Transceiver with standby mode |  | 3peak(思瑞浦) | TPT1334 | P2P
SN65HVD235-Q1 | TI(德州仪器) | 3.3V CAN FD Transceiver with standby mode |  | 3peak(思瑞浦) | TPT1334 | P2P
TCAN1051H | TI(德州仪器) | CAN FD Transceiver with silent mode |  | 3peak(思瑞浦) | TPT1255 | P2P
TCAN1051H-Q1 | TI(德州仪器) | CAN FD Transceiver with silent mode |  | 3peak(思瑞浦) | TPT1051Q | P2P
TCAN1051HG | TI(德州仪器) | CAN FD Transceiver with silent mode |  | 3peak(思瑞浦) | TPT1255 | P2P
TCAN1051HG-Q1 | TI(德州仪器) | CAN FD Transceiver with silent mode |  | 3peak(思瑞浦) | TPT1051Q | P2P
TCAN1051HGV | TI(德州仪器) | CAN FD Transceiver with silent mode |  | 3peak(思瑞浦) | TPT1256 | P2P
TCAN1051HGV-Q1 | TI(德州仪器) | CAN FD Transceiver with silent mode |  | 3peak(思瑞浦) | TPT1051Q | P2P
TCAN1051HV | TI(德州仪器) | CAN FD Transceiver with silent mode |  | 3peak(思瑞浦) | TPT1256 | P2P
TCAN1051HV-Q1 | TI(德州仪器) | CAN FD Transceiver with silent mode |  | 3peak(思瑞浦) | TPT1051VQ | P2P
TCAN1042H | TI(德州仪器) | CAN FD Transceiver with standby mode |  | 3peak(思瑞浦) | TPT1042 | P2P
TCAN1042H-Q1 | TI(德州仪器) | CAN FD Transceiver with standby mode |  | 3peak(思瑞浦) | TPT1042Q | P2P
TCAN1042HG | TI(德州仪器) | CAN FD Transceiver with standby mode |  | 3peak(思瑞浦) | TPT1042 | P2P
TCAN1042HG-Q1 | TI(德州仪器) | CAN FD Transceiver with standby mode |  | 3peak(思瑞浦) | TPT1042Q | P2P
TCAN337 | TI(德州仪器) | 3.3V CAN FD Transceiver with silent mode |  | 3peak(思瑞浦) | TPT1337 | P2P
TCAN337G | TI(德州仪器) | 3.3V CAN FD Transceiver with silent mode |  | 3peak(思瑞浦) | TPT1337 | P2P
TCAN334 | TI(德州仪器) | 3.3V CAN FD Transceiver with standby mode |  | 3peak(思瑞浦) | TPT1334 | P2P
TCAN334G | TI(德州仪器) | 3.3V CAN FD Transceiver with standby mode |  | 3peak(思瑞浦) | TPT1334 | P2P
TCAN1042HGV | TI(德州仪器) | CAN FD Transceiver with standby mode |  | 3peak(思瑞浦) | TPT1042 | P2P
TCAN1042HGV-Q1 | TI(德州仪器) | CAN FD Transceiver with standby mode |  | 3peak(思瑞浦) | TPT1042Q | P2P
TCAN1042HV | TI(德州仪器) | CAN FD Transceiver with standby mode |  | 3peak(思瑞浦) | TPT1042V | P2P
TCAN1042HV-Q1 | TI(德州仪器) | CAN FD Transceiver with standby mode |  | 3peak(思瑞浦) | TPT1042VQ | P2P
TCAN1042V-Q1 | TI(德州仪器) | CAN FD Transceiver with standby mode |  | 3peak(思瑞浦) | TPT1042VQ | P2P
TCAN330 | TI(德州仪器) | 3.3V CAN FD Transceiver with silent mode |  | 3peak(思瑞浦) | TPT1330 | P2P
TCAN330G | TI(德州仪器) | 3.3V CAN FD Transceiver with silent mode |  | 3peak(思瑞浦) | TPT1330 | P2P
TCAN332 | TI(德州仪器) | 3.3V CAN FD Transceiver with standby mode |  | 3peak(思瑞浦) | TPT1334 | P2P
TCAN332G | TI(德州仪器) | 3.3V CAN FD Transceiver with standby mode |  | 3peak(思瑞浦) | TPT1334 | P2P
SN65HVDA1040A-Q1 | TI(德州仪器) | CAN FD Transceiver with standby mode |  | 3peak(思瑞浦) | TPT1044Q | P2P
SN65HVD233-EP | TI(德州仪器) | 3.3V CAN FD Transceiver with standby mode |  | 3peak(思瑞浦) | TPT1334 | P2P
SN65HVD230Q-Q1 | TI(德州仪器) | 3.3V CAN FD Transceiver with standby mode |  | 3peak(思瑞浦) | TPT1334 | P2P
SN65HVD230M-EP | TI(德州仪器) | 3.3V CAN FD Transceiver with standby mode |  | 3peak(思瑞浦) | TPT1334 | P2P
SN65HVD234 | TI(德州仪器) | 3.3V CAN FD Transceiver with standby mode |  | 3peak(思瑞浦) | TPT1334 | P2P
SN65HVD235 | TI(德州仪器) | 3.3V CAN FD Transceiver with standby mode |  | 3peak(思瑞浦) | TPT1334 | P2P
SN65HVD233 | TI(德州仪器) | 3.3V CAN FD Transceiver with standby mode |  | 3peak(思瑞浦) | TPT1334 | P2P
SN65HVD231Q-Q1 | TI(德州仪器) | 3.3V CAN FD Transceiver with standby mode |  | 3peak(思瑞浦) | TPT1334 | P2P
SN65HVD232Q-Q1 | TI(德州仪器) | 3.3V CAN FD Transceiver with standby mode |  | 3peak(思瑞浦) | TPT1334 | P2P
SN65HVD232 | TI(德州仪器) | 3.3V CAN FD Transceiver with standby mode |  | 3peak(思瑞浦) | TPT1334 | P2P
SN65HVD231 | TI(德州仪器) | 3.3V CAN FD Transceiver with standby mode |  | 3peak(思瑞浦) | TPT1334 | P2P
SN65HVD230 | TI(德州仪器) | 3.3V CAN FD Transceiver with standby mode |  | 3peak(思瑞浦) | TPT1334 | P2P
TLIN2024A-Q1 | TI(德州仪器) | 4-CH LIN Transceiver |  | 3peak(思瑞浦) | TPT1024Q | P2P
TLIN1024A-Q1 | TI(德州仪器) | 4-CH LIN Transceiver |  | 3peak(思瑞浦) | TPT1024Q | P2P
TLIN1039-Q1 | TI(德州仪器) | 1-CH LIN Transceiver |  | 3peak(思瑞浦) | TPT1029Q | P2P
TLIN1022A-Q1 | TI(德州仪器) | 2-CH LIN Transceiver |  | 3peak(思瑞浦) | TPT1022Q | P2P
TLIN2022A-Q1 | TI(德州仪器) | 2-CH LIN Transceiver |  | 3peak(思瑞浦) | TPT1022Q | P2P
TLIN2029A-Q1 | TI(德州仪器) | 1-CH LIN Transceiver |  | 3peak(思瑞浦) | TPT1029Q | P2P
TLIN2021A-Q1 | TI(德州仪器) | 1-CH LIN Transceiver with INH |  | 3peak(思瑞浦) | TPT1021EQ | P2P
TLIN1029A-Q1 | TI(德州仪器) | 1-CH LIN Transceiver |  | 3peak(思瑞浦) | TPT1029Q | P2P
TLIN1021A-Q1 | TI(德州仪器) | 1-CH LIN Transceiver with INH |  | 3peak(思瑞浦) | TPT1021EQ | P2P
TLIN1027-Q1 | TI(德州仪器) | 1-CH LIN Transceiver |  | 3peak(思瑞浦) | TPT1029Q | P2P
TLIN2027-Q1 | TI(德州仪器) | 1-CH LIN Transceiver |  | 3peak(思瑞浦) | TPT1029Q | P2P
TLIN1021-Q1 | TI(德州仪器) | 1-CH LIN Transceiver with INH |  | 3peak(思瑞浦) | TPT1021Q | P2P
TLIN2021-Q1 | TI(德州仪器) | 1-CH LIN Transceiver with INH |  | 3peak(思瑞浦) | TPT1021Q | P2P
TLIN1029-Q1 | TI(德州仪器) | 1-CH LIN Transceiver |  | 3peak(思瑞浦) | TPT1029Q | P2P
SN65HVDA100-Q1 | TI(德州仪器) | 1-CH LIN Transceiver with INH |  | 3peak(思瑞浦) | TPT1021Q | P2P
SN65HVDA195-Q1 | TI(德州仪器) | 1-CH LIN Transceiver with INH |  | 3peak(思瑞浦) | TPT1021Q | P2P
TCAN2845-Q1 | TI(德州仪器) | CAN SBC with LDO |  | 3peak(思瑞浦) | TPT1169Q | 非P2P
TCAN2847-Q1 | TI(德州仪器) | CAN SBC with LDO |  | 3peak(思瑞浦) | TPT1169Q | 非P2P
TCAN2855-Q1 | TI(德州仪器) | CAN SBC with LDO |  | 3peak(思瑞浦) | TPT1169Q | 非P2P
TCAN2857-Q1 | TI(德州仪器) | CAN SBC with LDO |  | 3peak(思瑞浦) | TPT1169Q | 非P2P
TCAN2410-Q1 | TI(德州仪器) | CAN SBC with LDO |  | 3peak(思瑞浦) | TPT1169Q | 非P2P
TCAN2411-Q1 | TI(德州仪器) | CAN SBC with LDO |  | 3peak(思瑞浦) | TPT1169Q | 非P2P
TCAN2450-Q1 | TI(德州仪器) | CAN SBC with LDO |  | 3peak(思瑞浦) | TPT1169Q | 非P2P
TCAN2451-Q1 | TI(德州仪器) | CAN SBC with LDO |  | 3peak(思瑞浦) | TPT1169Q | 非P2P
TLIN1431-Q1 | TI(德州仪器) | LIN SBC with LDO |  | 3peak(思瑞浦) | TPT1028Q | 非P2P
TCAN11623-Q1 | TI(德州仪器) | CAN SBC with LDO |  | 3peak(思瑞浦) | TPT11693Q | 非P2P
TCAN11625-Q1 | TI(德州仪器) | CAN SBC with LDO |  | 3peak(思瑞浦) | TPT11695Q | 非P2P
TCAN1164-Q1 | TI(德州仪器) | CAN SBC with LDO |  | 3peak(思瑞浦) | TPT1169Q | 非P2P
TCAN1167-Q1 | TI(德州仪器) | CAN SBC with LDO |  | 3peak(思瑞浦) | TPT1169Q | 非P2P
TLIN1028-Q1 | TI(德州仪器) | LIN SBC with LDO |  | 3peak(思瑞浦) | TPT1028Q | P2P
TLIN1028S-Q1 | TI(德州仪器) | LIN SBC with LDO |  | 3peak(思瑞浦) | TPT1028Q | P2P
TCAL6416R | TI(德州仪器) | I/O expander with interrupt, reset & config registers |  | 3peak(思瑞浦) | TPT29539Q-S | 非P2P
TCAL9539 | TI(德州仪器) | I/O expander with interrupt, reset & config registers |  | 3peak(思瑞浦) | TPT29539Q-S | P2P
TCAL9538 | TI(德州仪器) | I/O expander with interrupt, reset & config registers |  | 3peak(思瑞浦) | TPT29539Q-S | 非P2P
TCAL9539-Q1 | TI(德州仪器) | I/O expander with interrupt, reset & config registers |  | 3peak(思瑞浦) | TPT29539Q-S | P2P
TCAL6408 | TI(德州仪器) | I/O expander with interrupt, reset & config registers |  | 3peak(思瑞浦) | TPT29539Q-S | 非P2P
TCA39416 | TI(德州仪器) | I3C translator with rise time accelerators |  | 3peak(思瑞浦) | TPT29606-S | P2P
TCAL6416 | TI(德州仪器) | I/O expander with interrupt, reset & config registers |  | 3peak(思瑞浦) | TPT29539Q-S | 非P2P
TCA9537 | TI(德州仪器) | I/O expander with configuration register, interrupt and reset |  | 3peak(思瑞浦) | TPT29539Q-S | 非P2P
TCA39306-Q1 | TI(德州仪器) | FM+ I²C bus and SMBus voltage translator |  | 3peak(思瑞浦) | TPT29336-S | P2P
TCA9536 | TI(德州仪器) | I/O expander with interrupt & config registers |  | 3peak(思瑞浦) | TPT29536A | P2P
ISO1640-Q1 | TI(德州仪器) | I2C isolator, bidirectional data and clock |  | 3peak(思瑞浦) | TPT72617 | P2P
TCA39306 | TI(德州仪器) | FM+ I²C bus and SMBus voltage translator |  | 3peak(思瑞浦) | TPT29336 | P2P
TCA9416 | TI(德州仪器) | I2C translator with rise time accelerators |  | 3peak(思瑞浦) | TPT29606-S | 非P2P
ISO1641 | TI(德州仪器) | I2C isolator, bidirectional data, unidirectional clock |  | 3peak(思瑞浦) | TPT72616 | P2P
ISO1640 | TI(德州仪器) | I2C isolator, bidirectional data and clock |  | 3peak(思瑞浦) | TPT72617 | P2P
TCA4307 | TI(德州仪器) | bidirectional hot-swappable I2C/SMBus buffer with stuck bus recovery |  | 3peak(思瑞浦) | TPT29511H | P2P
TCA9511A | TI(德州仪器) | bidirectional hot-swappable I2C/SMBus buffer |  | 3peak(思瑞浦) | TPT29511H | P2P
TCA9548A-Q1 | TI(德州仪器) | I2C/SMBus switch with reset & voltage translation |  | 3peak(思瑞浦) | TPT29548-S | P2P
TCA9517-Q1 | TI(德州仪器) | I2C/SMBus buffer/repeater with powered-off high-impedance |  | 3peak(思瑞浦) | TPT29617X-S | P2P
TCA9800 | TI(德州仪器) | I2C/SMBus buffer/repeater with internal 0.5-mA current source |  | 3peak(思瑞浦) | TPT29617X | P2P
TCA9801 | TI(德州仪器) | I2C/SMBus buffer/repeater with internal 0.5-mA current source |  | 3peak(思瑞浦) | TPT29617X | P2P
TCA9803 | TI(德州仪器) | I2C/SMBus buffer/repeater with internal 0.5-mA current source |  | 3peak(思瑞浦) | TPT29617X | P2P
TCA9802 | TI(德州仪器) | I2C/SMBus buffer/repeater with internal 0.5-mA current source |  | 3peak(思瑞浦) | TPT29617X | P2P
ISO1540-Q1 | TI(德州仪器) | I2C isolator, bidirectional data and clock |  | 3peak(思瑞浦) | TPT72617 | P2P
ISO1541-Q1 | TI(德州仪器) | I2C isolator, bidirectional data, unidirectional clock |  | 3peak(思瑞浦) | TPT72616 | P2P
TCA6408A-Q1 | TI(德州仪器) | I/O expander with interrupt, reset & config registers |  | 3peak(思瑞浦) | TPT29539Q-S | 非P2P
TCA9539-Q1 | TI(德州仪器) | I/O expander with interrupt, reset & config registers |  | 3peak(思瑞浦) | TPT29539Q-S | P2P
TCA9617B | TI(德州仪器) | I2C/SMBus buffer/repeater with powered-off high-impedance |  | 3peak(思瑞浦) | TPT29617X | P2P
TCA9534 | TI(德州仪器) | I/O expander with interrupt & config registers |  | 3peak(思瑞浦) | TPT29539Q-S | 非P2P
TCA9534A | TI(德州仪器) | I/O expander with interrupt & config registers |  | 3peak(思瑞浦) | TPT29539Q-S | 非P2P
TCA9538 | TI(德州仪器) | I/O expander with interrupt, reset & config registers |  | 3peak(思瑞浦) | TPT29539Q-S | 非P2P
TCA9544A | TI(德州仪器) | I2C/SMBus multiplexer with interrupt & voltage translation |  | 3peak(思瑞浦) | TPT29545 | 非P2P
TCA9546A | TI(德州仪器) | I2C/SMBus switch with reset & voltage translation |  | 3peak(思瑞浦) | TPT29546A | P2P
TCA9543A | TI(德州仪器) | I2C/SMBus switch with interrupt, reset & voltage translation |  | 3peak(思瑞浦) | TPT29545 | 非P2P
TCA9545A | TI(德州仪器) | I2C/SMBus switch with interrupt, reset & voltage translation |  | 3peak(思瑞浦) | TPT29545 | P2P
TCA9617A | TI(德州仪器) | I2C/SMBus buffer/repeater |  | 3peak(思瑞浦) | TPT29617X | P2P
TCA9517A | TI(德州仪器) | I2C/SMBus buffer/repeater with powered-off high-impedance |  | 3peak(思瑞浦) | TPT29617X | P2P
TCA9517 | TI(德州仪器) | I2C/SMBus buffer/repeater with powered-off high-impedance |  | 3peak(思瑞浦) | TPT29617X | P2P
TCA6418E | TI(德州仪器) | I/O expander with interrupt, reset & config registers |  | 3peak(思瑞浦) | TPT29539Q-S | 非P2P
TCA9548A | TI(德州仪器) | I2C/SMBus switch with reset & voltage translation |  | 3peak(思瑞浦) | TPT29548 | P2P
ISO1540 | TI(德州仪器) | I2C isolator, bidirectional data and clock |  | 3peak(思瑞浦) | TPT72617 | P2P
ISO1541 | TI(德州仪器) | I2C isolator, bidirectional data, unidirectional clock |  | 3peak(思瑞浦) | TPT72616 | P2P
PCA9515B | TI(德州仪器) | 2-bit bidirectional I2C/SMBus buffer |  | 3peak(思瑞浦) | TPT29617X | 非P2P
TCA9554 | TI(德州仪器) | I/O expander with interrupt, weak pull-up & config registers |  | 3peak(思瑞浦) | TPT29554A | P2P
TCA9509 | TI(德州仪器) | I2C/SMBus buffer/repeater with internal current source |  | 3peak(思瑞浦) | TPT29617X | 非P2P
TCA9554A | TI(德州仪器) | I/O expander with interrupt, weak pull-up & config registers |  | 3peak(思瑞浦) | TPT29554A | P2P
TCA9406 | TI(德州仪器) | I2C/SMBus voltage level translator with internal pull-up resistor |  | 3peak(思瑞浦) | TPT29617X | 非P2P
TCA8418E | TI(德州仪器) | I/O expander with interrupt, reset & config registers |  | 3peak(思瑞浦) | TPT29539Q-S | 非P2P
TCA6424A | TI(德州仪器) | I/O expander with interrupt, reset & config registers |  | 3peak(思瑞浦) | TPT29539Q-S | 非P2P
TCA8418 | TI(德州仪器) | I/O expander with interrupt, reset & config registers |  | 3peak(思瑞浦) | TPT29539Q-S | 非P2P
TCA9535 | TI(德州仪器) | I/O expander with interrupt, reset & config registers |  | 3peak(思瑞浦) | TPT29539Q-S | 非P2P
TCA9539 | TI(德州仪器) | I/O expander with interrupt, reset & config registers |  | 3peak(思瑞浦) | TPT29539Q-S | P2P
TCA9555 | TI(德州仪器) | I/O expander with interrupt, weak pull-up & config registers |  | 3peak(思瑞浦) | TPT29555A | P2P
TCA6416A | TI(德州仪器) | I/O expander with interrupt, reset & config registers |  | 3peak(思瑞浦) | TPT29539Q-S | 非P2P
TCA6408A | TI(德州仪器) | I/O expander with interrupt, reset & config registers |  | 3peak(思瑞浦) | TPT29539Q-S | 非P2P
P82B715 | TI(德州仪器) | I2C/SMBus buffer/cable extender |  | 3peak(思瑞浦) | TPT29617X | 非P2P
PCA9543A | TI(德州仪器) | I2C/SMBus switch with interrupt, reset & voltage translation |  | 3peak(思瑞浦) | TPT29545 | 非P2P
PCA9306-Q1 | TI(德州仪器) | 2-bit bidirectional I2C/SMBus voltage level translator |  | 3peak(思瑞浦) | TPT29306L1-S | P2P
PCA9548A | TI(德州仪器) | I2C/SMBus switch with reset & voltage translation |  | 3peak(思瑞浦) | TPT29548 | P2P
PCA9534 | TI(德州仪器) | I/O expander with interrupt & config registers |  | 3peak(思瑞浦) | TPT29539Q-S | 非P2P
PCA9534A | TI(德州仪器) | I/O expander with interrupt & config registers |  | 3peak(思瑞浦) | TPT29539Q-S | 非P2P
PCA9538 | TI(德州仪器) | I/O expander with interrupt & config registers |  | 3peak(思瑞浦) | TPT29539Q-S | 非P2P
PCA9554A | TI(德州仪器) | I/O expander with interrupt, weak pull-up & config registers |  | 3peak(思瑞浦) | TPT29554A | P2P
PCA9554 | TI(德州仪器) | I/O expander with interrupt, weak pull-up & config registers |  | 3peak(思瑞浦) | TPT29554A | P2P
PCA9536 | TI(德州仪器) | I/O expander with interrupt & config registers |  | 3peak(思瑞浦) | TPT29536A | P2P
PCA9557 | TI(德州仪器) | I/O expander with reset & config registers |  | 3peak(思瑞浦) | TPT29539Q-S | 非P2P
PCA9546A | TI(德州仪器) | I2C/SMBus switch with reset & voltage translation |  | 3peak(思瑞浦) | TPT29546A | P2P
PCA9544A | TI(德州仪器) | I2C/SMBus multiplexer with interrupt & voltage translation |  | 3peak(思瑞浦) | TPT29545 | 非P2P
PCA9545A | TI(德州仪器) | I2C/SMBus switch with interrupt, reset & voltage translation |  | 3peak(思瑞浦) | TPT29545 | P2P
PCA9535 | TI(德州仪器) | I/O expander with interrupt & config registers |  | 3peak(思瑞浦) | TPT29535A | P2P
PCA9539 | TI(德州仪器) | I/O expander with reset & config registers |  | 3peak(思瑞浦) | TPT29539Q-S | P2P
PCA9555 | TI(德州仪器) | I/O expander with interrupt, weak pull-up & config registers |  | 3peak(思瑞浦) | TPT29555A | P2P
PCF8575 | TI(德州仪器) | I/O expander with interrupt |  | 3peak(思瑞浦) | TPT29555A | P2P
PCA9306 | TI(德州仪器) | 2-bit bidirectional I2C/SMBus voltage level translator |  | 3peak(思瑞浦) | TPT29306L1 | P2P
PCF8574A | TI(德州仪器) | I/O expander with interrupt |  | 3peak(思瑞浦) | TPT29555A | 非P2P
PCF8574 | TI(德州仪器) | I/O expander with interrupt |  | 3peak(思瑞浦) | TPT29555A | 非P2P
ISO6520-Q1 | TI(德州仪器) | Digital isolator, 2 channel, 2 forward/ 0 reverse |  | 3peak(思瑞浦) | TPT7720-S | P2P
ISO6521-Q1 | TI(德州仪器) | Digital isolator, 2 channel, 1 forward/ 1 reverse |  | 3peak(思瑞浦) | TPT7721-S | P2P
ISO6163 | TI(德州仪器) | Digital isolator, 6 channel, 3 forward/ 3 reverse |  | 3peak(思瑞浦) | TPT7663 | P2P
ISO6441 | TI(德州仪器) | Digital isolator, 4 channel, 3 forward/ 1 reverse |  | 3peak(思瑞浦) | TPT7741 | P2P
ISO6520 | TI(德州仪器) | Digital isolator, 2 channel, 2 forward/ 0 reverse |  | 3peak(思瑞浦) | TPT7720 | P2P
ISO6521 | TI(德州仪器) | Digital isolator, 2 channel, 1 forward/ 1 reverse |  | 3peak(思瑞浦) | TPT7721 | P2P
ISO7041-Q1 | TI(德州仪器) | Digital isolator, 4 channel, 3 forward/ 1 reverse |  | 3peak(思瑞浦) | TPT7741-S | P2P
ISO6721R-Q1 | TI(德州仪器) | Digital isolator, 2 channel, 1 forward/ 1 reverse |  | 3peak(思瑞浦) | TPT7722E | P2P
ISO6760-Q1 | TI(德州仪器) | Digital isolator, 6 channel, 6 forward/ 0 reverse |  | 3peak(思瑞浦) | TPT7660 | P2P
ISO6761-Q1 | TI(德州仪器) | Digital isolator, 6 channel, 5 forward/ 1 reverse |  | 3peak(思瑞浦) | TPT7661 | P2P
ISO6762-Q1 | TI(德州仪器) | Digital isolator, 6 channel, 4 forward/ 2 reverse |  | 3peak(思瑞浦) | TPT7662 | P2P
ISO6763-Q1 | TI(德州仪器) | Digital isolator, 6 channel, 3 forward/ 3 reverse |  | 3peak(思瑞浦) | TPT7663 | P2P
ISO6760L | TI(德州仪器) | Digital isolator, 6 channel, 6 forward/ 0 reverse, interlock |  | 3peak(思瑞浦) | TPT7660L | P2P
ISO6762 | TI(德州仪器) | Digital isolator, 6 channel, 4 forward/ 2 reverse |  | 3peak(思瑞浦) | TPT7662 | P2P
ISO6760 | TI(德州仪器) | Digital isolator, 6 channel, 6 forward/ 0 reverse |  | 3peak(思瑞浦) | TPT7660 | P2P
ISO6761 | TI(德州仪器) | Digital isolator, 6 channel, 5 forward/ 1 reverse |  | 3peak(思瑞浦) | TPT7661 | P2P
ISO6763 | TI(德州仪器) | Digital isolator, 6 channel, 3 forward/ 3 reverse |  | 3peak(思瑞浦) | TPT7663 | P2P
ISO6721R | TI(德州仪器) | Digital isolator, 2 channel, 1 forward/ 1 reverse |  | 3peak(思瑞浦) | TPT7722E | P2P
ISO6740-Q1 | TI(德州仪器) | Digital isolator, 4 channel, 4 forward/ 0 reverse |  | 3peak(思瑞浦) | TPT7740 | P2P
ISO6720 | TI(德州仪器) | Digital isolator, 2 channel, 2 forward/ 0 reverse |  | 3peak(思瑞浦) | TPT7720 | P2P
ISO6742-Q1 | TI(德州仪器) | Digital isolator, 4 channel, 2 forward/ 2 reverse |  | 3peak(思瑞浦) | TPT7742 | P2P
ISO6731-Q1 | TI(德州仪器) | Digital isolator, 3 channel, 2 forward/ 1 reverse |  | 3peak(思瑞浦) | TPT7731 | P2P
ISO6740 | TI(德州仪器) | Digital isolator, 4 channel, 4 forward/ 0 reverse |  | 3peak(思瑞浦) | TPT7740 | P2P
ISO6742 | TI(德州仪器) | Digital isolator, 4 channel, 2 forward/ 2 reverse |  | 3peak(思瑞浦) | TPT7742 | P2P
ISOS141-SEP | TI(德州仪器) | Digital isolator, 4 channel, 3 forward/ 1 reverse |  | 3peak(思瑞浦) | TPT7741 | P2P
ISO6720-Q1 | TI(德州仪器) | Digital isolator, 2 channel, 2 forward/ 0 reverse |  | 3peak(思瑞浦) | TPT7720-S | P2P
ISO6731 | TI(德州仪器) | Digital isolator, 3 channel, 2 forward/ 1 reverse |  | 3peak(思瑞浦) | TPT7731 | P2P
ISO6741-Q1 | TI(德州仪器) | Digital isolator, 4 channel, 3 forward/ 1 reverse |  | 3peak(思瑞浦) | TPT7741-S | P2P
ISO6721-Q1 | TI(德州仪器) | Digital isolator, 2 channel, 1 forward/ 1 reverse |  | 3peak(思瑞浦) | TPT7721 | P2P
ISO6721 | TI(德州仪器) | Digital isolator, 2 channel, 1 forward/ 1 reverse |  | 3peak(思瑞浦) | TPT7721 | P2P
ISO6741 | TI(德州仪器) | Digital isolator, 4 channel, 3 forward/ 1 reverse |  | 3peak(思瑞浦) | TPT7741 | P2P
ISO7741E-Q1 | TI(德州仪器) | Digital isolator, 4 channel, 3 forward/ 1 reverse |  | 3peak(思瑞浦) | TPT7741-S | P2P
ISO7021 | TI(德州仪器) | Digital isolator, 2 channel, 1 forward/ 1 reverse |  | 3peak(思瑞浦) | TPT7721 | P2P
ISO7760-Q1 | TI(德州仪器) | Digital isolator, 6 channel, 6 forward/ 0 reverse |  | 3peak(思瑞浦) | TPT7660 | P2P
ISO7761-Q1 | TI(德州仪器) | Digital isolator, 6 channel, 5 forward/ 1 reverse |  | 3peak(思瑞浦) | TPT7661 | P2P
ISO7762-Q1 | TI(德州仪器) | Digital isolator, 6 channel, 4 forward/ 2 reverse |  | 3peak(思瑞浦) | TPT7662 | P2P
ISO7763-Q1 | TI(德州仪器) | Digital isolator, 6 channel, 3 forward/ 3 reverse |  | 3peak(思瑞浦) | TPT7663 | P2P
ISO7041 | TI(德州仪器) | Digital isolator, 4 channel, 3 forward/ 1 reverse |  | 3peak(思瑞浦) | TPT7741 | P2P
ISO7761 | TI(德州仪器) | Digital isolator, 6 channel, 5 forward/ 1 reverse |  | 3peak(思瑞浦) | TPT7661 | P2P
ISO7763 | TI(德州仪器) | Digital isolator, 6 channel, 3 forward/ 3 reverse |  | 3peak(思瑞浦) | TPT7663 | P2P
ISO7762 | TI(德州仪器) | Digital isolator, 6 channel, 4 forward/ 2 reverse |  | 3peak(思瑞浦) | TPT7662 | P2P
ISO7760 | TI(德州仪器) | Digital isolator, 6 channel, 6 forward/ 0 reverse |  | 3peak(思瑞浦) | TPT7660 | P2P
ISO7720-Q1 | TI(德州仪器) | Digital isolator, 2 channel, 2 forward/ 0 reverse |  | 3peak(思瑞浦) | TPT7720-S | P2P
ISO7721-Q1 | TI(德州仪器) | Digital isolator, 2 channel, 1 forward/ 1 reverse |  | 3peak(思瑞浦) | TPT7721-S | P2P
ISO7710 | TI(德州仪器) | Digital isolator, 1 channel |  | 3peak(思瑞浦) | TPT7710 | P2P
ISO7730-Q1 | TI(德州仪器) | Digital isolator, 3 channel, 3 forward/ 0 reverse |  | 3peak(思瑞浦) | TPT7730 | P2P
ISO7731-Q1 | TI(德州仪器) | Digital isolator, 3 channel, 2 forward/ 1 reverse |  | 3peak(思瑞浦) | TPT7731 | P2P
ISO7740-Q1 | TI(德州仪器) | Digital isolator, 4 channel, 4 forward/ 0 reverse |  | 3peak(思瑞浦) | TPT7740 | P2P
ISO7741-Q1 | TI(德州仪器) | Digital isolator, 4 channel, 3 forward/ 1 reverse |  | 3peak(思瑞浦) | TPT7741-S | P2P
ISO7742-Q1 | TI(德州仪器) | Digital isolator, 4 channel, 2 forward/ 2 reverse |  | 3peak(思瑞浦) | TPT7742 | P2P
ISO7730 | TI(德州仪器) | Digital isolator, 3 channel, 3 forward/ 0 reverse |  | 3peak(思瑞浦) | TPT7730 | P2P
ISO7731 | TI(德州仪器) | Digital isolator, 3 channel, 2 forward/ 1 reverse |  | 3peak(思瑞浦) | TPT7731 | P2P
ISO7740 | TI(德州仪器) | Digital isolator, 4 channel, 4 forward/ 0 reverse |  | 3peak(思瑞浦) | TPT7740 | P2P
ISO7142CC-Q1 | TI(德州仪器) | Digital isolator, 4 channel, 2 forward/ 2 reverse |  | 3peak(思瑞浦) | TPT7742 | P2P
ISO7310-Q1 | TI(德州仪器) | Digital isolator, 1 channel |  | 3peak(思瑞浦) | TPT7710-S | P2P
ISO7330-Q1 | TI(德州仪器) | Digital isolator, 3 channel, 3 forward/ 0 reverse |  | 3peak(思瑞浦) | TPT7730 | P2P
ISO7331-Q1 | TI(德州仪器) | Digital isolator, 3 channel, 2 forward/ 1 reverse |  | 3peak(思瑞浦) | TPT7731 | P2P
ISO7421-EP | TI(德州仪器) | Digital isolator, 2 channel, 1 forward/ 1 reverse |  | 3peak(思瑞浦) | TPT7721 | P2P
ISO7320-Q1 | TI(德州仪器) | Digital isolator, 2 channel, 2 forward/ 0 reverse |  | 3peak(思瑞浦) | TPT7720 | P2P
ISO7321-Q1 | TI(德州仪器) | Digital isolator, 2 channel, 1 forward/ 1 reverse |  | 3peak(思瑞浦) | TPT7721 | P2P
ISO7340-Q1 | TI(德州仪器) | Digital isolator, 4 channel, 4 forward/ 0 reverse |  | 3peak(思瑞浦) | TPT7740 | P2P
ISO7341-Q1 | TI(德州仪器) | Digital isolator, 4 channel, 3 forward/ 1 reverse |  | 3peak(思瑞浦) | TPT7741 | P2P
ISO7342-Q1 | TI(德州仪器) | Digital isolator, 4 channel, 2 forward/ 2 reverse |  | 3peak(思瑞浦) | TPT7742 | P2P
ISO7810 | TI(德州仪器) | Digital isolator, 1 channel |  | 3peak(思瑞浦) | TPT7710 | P2P
ISO7830 | TI(德州仪器) | Digital isolator, 3 channel, 3 forward/ 0 reverse |  | 3peak(思瑞浦) | TPT7730 | P2P
ISO7831 | TI(德州仪器) | Digital isolator, 3 channel, 2 forward/ 1 reverse |  | 3peak(思瑞浦) | TPT7731 | P2P
ISO7820 | TI(德州仪器) | Digital isolator, 2 channel, 2 forward/ 0 reverse |  | 3peak(思瑞浦) | TPT7720 | P2P
ISO7840 | TI(德州仪器) | Digital isolator, 4 channel, 4 forward/ 0 reverse |  | 3peak(思瑞浦) | TPT7740 | P2P
ISO7342FC | TI(德州仪器) | Digital isolator, 4 channel, 2 forward/ 2 reverse, default LOW |  | 3peak(思瑞浦) | TPT7742F | P2P
ISO7330C | TI(德州仪器) | Digital isolator, 3 channel, 3 forward/ 0 reverse |  | 3peak(思瑞浦) | TPT7730 | P2P
ISO7330FC | TI(德州仪器) | Digital isolator, 3 channel, 3 forward/ 0 reverse, default LOW |  | 3peak(思瑞浦) | TPT7730F | P2P
ISO7331C | TI(德州仪器) | Digital isolator, 3 channel, 2 forward/ 1 reverse |  | 3peak(思瑞浦) | TPT7731 | P2P
ISO7331FC | TI(德州仪器) | Digital isolator, 3 channel, 2 forward/ 1 reverse, default LOW |  | 3peak(思瑞浦) | TPT7731F | P2P
ISO7310FC | TI(德州仪器) | Digital isolator, 1 channel, default LOW |  | 3peak(思瑞浦) | TPT7710F | P2P
ISO7320C | TI(德州仪器) | Digital isolator, 2 channel, 2 forward/ 0 reverse |  | 3peak(思瑞浦) | TPT7720 | P2P
ISO7320FC | TI(德州仪器) | Digital isolator, 2 channel, 2 forward/ 0 reverse, default LOW |  | 3peak(思瑞浦) | TPT7720F | P2P
ISO7321C | TI(德州仪器) | Digital isolator, 2 channel, 1 forward/ 1 reverse |  | 3peak(思瑞浦) | TPT7721 | P2P
ISO7321FC | TI(德州仪器) | Digital isolator, 2 channel, 1 forward/ 1 reverse, default LOW |  | 3peak(思瑞浦) | TPT7721F | P2P
ISO7841 | TI(德州仪器) | Digital isolator, 4 channel, 3 forward/ 1 reverse |  | 3peak(思瑞浦) | TPT7741 | P2P
ISO7821 | TI(德州仪器) | Digital isolator, 2 channel, 1 forward/ 1 reverse |  | 3peak(思瑞浦) | TPT7721 | P2P
ISO7340C | TI(德州仪器) | Digital isolator, 4 channel, 4 forward/ 0 reverse |  | 3peak(思瑞浦) | TPT7740 | P2P
ISO7340FC | TI(德州仪器) | Digital isolator, 4 channel, 4 forward/ 0 reverse, default LOW |  | 3peak(思瑞浦) | TPT7740F | P2P
ISO7341C | TI(德州仪器) | Digital isolator, 4 channel, 3 forward/ 1 reverse |  | 3peak(思瑞浦) | TPT7741 | P2P
ISO7341FC | TI(德州仪器) | Digital isolator, 4 channel, 3 forward/ 1 reverse, default LOW |  | 3peak(思瑞浦) | TPT7741F | P2P
ISO7842 | TI(德州仪器) | Digital isolator, 4 channel, 2 forward/ 2 reverse |  | 3peak(思瑞浦) | TPT7742 | P2P
ISO7342C | TI(德州仪器) | Digital isolator, 4 channel, 2 forward/ 2 reverse |  | 3peak(思瑞浦) | TPT7742 | P2P
ISO7310C | TI(德州仪器) | Digital isolator, 1 channel, default LOW |  | 3peak(思瑞浦) | TPT7710F | P2P
ISO7142CC | TI(德州仪器) | Digital isolator, 4 channel, 2 forward/ 2 reverse |  | 3peak(思瑞浦) | TPT7742 | P2P
ISO7140CC | TI(德州仪器) | Digital isolator, 4 channel, 4 forward/ 0 reverse |  | 3peak(思瑞浦) | TPT7740 | P2P
ISO7140FCC | TI(德州仪器) | Digital isolator, 4 channel, 4 forward/ 0 reverse, default LOW |  | 3peak(思瑞浦) | TPT7740F | P2P
ISO7141FCC | TI(德州仪器) | Digital isolator, 4 channel, 3 forward/ 1 reverse, default LOW |  | 3peak(思瑞浦) | TPT7741F | P2P
ISO7420FCC | TI(德州仪器) | Digital isolator, 2 channel, 2 forward/ 0 reverse, default LOW |  | 3peak(思瑞浦) | TPT7720F | P2P
ISO7141CC | TI(德州仪器) | Digital isolator, 4 channel, 3 forward/ 1 reverse |  | 3peak(思瑞浦) | TPT7741 | P2P
ISO7131CC | TI(德州仪器) | Digital isolator, 3 channel, 2 forward/ 1 reverse |  | 3peak(思瑞浦) | TPT7731 | P2P
ISO7631FM | TI(德州仪器) | Digital isolator, 3 channel, 2 forward/ 1 reverse, default LOW |  | 3peak(思瑞浦) | TPT7731F | P2P
ISO7631FC | TI(德州仪器) | Digital isolator, 3 channel, 2 forward/ 1 reverse, default LOW |  | 3peak(思瑞浦) | TPT7731F | P2P
ISO7641FC | TI(德州仪器) | Digital isolator, 4 channel, 3 forward/ 1 reverse, default LOW |  | 3peak(思瑞浦) | TPT7741F | P2P
ISO7421A-Q1 | TI(德州仪器) | Digital isolator, 2 channel, 1 forward/ 1 reverse |  | 3peak(思瑞浦) | TPT7721-S | P2P
ISO7421E-Q1 | TI(德州仪器) | Digital isolator, 2 channel, 1 forward/ 1 reverse |  | 3peak(思瑞浦) | TPT7721-S | P2P
ISO722-Q1 | TI(德州仪器) | Digital isolator, 1 channel |  | 3peak(思瑞浦) | TPT7710 | 非P2P
ISO7231C-Q1 | TI(德州仪器) | Digital isolator, 3 channel, 2 forward/ 1 reverse |  | 3peak(思瑞浦) | TPT7731 | P2P
ISO7242C-Q1 | TI(德州仪器) | Digital isolator, 4 channel, 2 forward/ 2 reverse |  | 3peak(思瑞浦) | TPT7742-S | P2P
ISO7640FM | TI(德州仪器) | Digital isolator, 4 channel, 4 forward/ 0 reverse, default LOW |  | 3peak(思瑞浦) | TPT7740F | P2P
ISO7641FM | TI(德州仪器) | Digital isolator, 4 channel, 2 forward/ 2 reverse, default LOW |  | 3peak(思瑞浦) | TPT7742F | P2P
ISO7420E | TI(德州仪器) | Digital isolator, 2 channel, 2 forward/ 0 reverse |  | 3peak(思瑞浦) | TPT7720 | P2P
ISO7421E | TI(德州仪器) | Digital isolator, 2 channel, 1 forward/ 1 reverse |  | 3peak(思瑞浦) | TPT7721 | P2P
ISO7421FE | TI(德州仪器) | Digital isolator, 2 channel, 1 forward/ 1 reverse, default LOW |  | 3peak(思瑞浦) | TPT7721F | P2P
ISO7420FE | TI(德州仪器) | Digital isolator, 2 channel, 2 forward/ 0 reverse, default LOW |  | 3peak(思瑞浦) | TPT7720F | P2P
ISO7240CF-Q1 | TI(德州仪器) | Digital isolator, 4 channel, 4 forward/ 0 reverse, default LOW |  | 3peak(思瑞浦) | TPT7740F-S | P2P
ISO7241C-Q1 | TI(德州仪器) | Digital isolator, 4 channel, 3 forward/ 1 reverse |  | 3peak(思瑞浦) | TPT7741-S | P2P
ISO7520C | TI(德州仪器) | Digital isolator, 2 channel, 2 forward/ 0 reverse |  | 3peak(思瑞浦) | TPT7720 | P2P
ISO7521C | TI(德州仪器) | Digital isolator, 2 channel, 1 forward/ 1 reverse |  | 3peak(思瑞浦) | TPT7721 | P2P
ISO7220A-Q1 | TI(德州仪器) | Digital isolator, 2 channel, 2 forward/ 0 reverse |  | 3peak(思瑞浦) | TPT7720-S | P2P
ISO7241A-EP | TI(德州仪器) | Digital isolator, 4 channel, 3 forward/ 1 reverse |  | 3peak(思瑞浦) | TPT7741 | P2P
ISO7420 | TI(德州仪器) | Digital isolator, 2 channel, 2 forward/ 0 reverse |  | 3peak(思瑞浦) | TPT7720 | P2P
ISO7420M | TI(德州仪器) | Digital isolator, 2 channel, 2 forward/ 0 reverse |  | 3peak(思瑞浦) | TPT7720 | P2P
ISO7221A-Q1 | TI(德州仪器) | Digital isolator, 2 channel, 1 forward/ 1 reverse |  | 3peak(思瑞浦) | TPT7721-S | P2P
ISO7421 | TI(德州仪器) | Digital isolator, 2 channel, 1 forward/ 1 reverse |  | 3peak(思瑞浦) | TPT7721 | P2P
ISO7221C-Q1 | TI(德州仪器) | Digital isolator, 2 channel, 1 forward/ 1 reverse |  | 3peak(思瑞浦) | TPT7721-S | P2P
ISO721-Q1 | TI(德州仪器) | Digital isolator, 1 channel |  | 3peak(思瑞浦) | TPT7710-S | 非P2P
ISO721M-EP | TI(德州仪器) | Digital isolator, 1 channel |  | 3peak(思瑞浦) | TPT7710 | 非P2P
ISO7220B | TI(德州仪器) | Digital isolator, 2 channel, 2 forward/ 0 reverse |  | 3peak(思瑞浦) | TPT7720 | P2P
ISO7221B | TI(德州仪器) | Digital isolator, 2 channel, 1 forward/ 1 reverse |  | 3peak(思瑞浦) | TPT7721 | P2P
ISO7241M | TI(德州仪器) | Digital isolator, 4 channel, 3 forward/ 1 reverse |  | 3peak(思瑞浦) | TPT7741 | P2P
ISO7231C | TI(德州仪器) | Digital isolator, 3 channel, 2 forward/ 1 reverse |  | 3peak(思瑞浦) | TPT7731 | P2P
ISO7231M | TI(德州仪器) | Digital isolator, 3 channel, 2 forward/ 1 reverse |  | 3peak(思瑞浦) | TPT7731 | P2P
ISO7241C | TI(德州仪器) | Digital isolator, 4 channel, 3 forward/ 1 reverse |  | 3peak(思瑞浦) | TPT7741 | P2P
ISO7242C | TI(德州仪器) | Digital isolator, 4 channel, 2 forward/ 2 reverse |  | 3peak(思瑞浦) | TPT7742 | P2P
ISO7242M | TI(德州仪器) | Digital isolator, 4 channel, 2 forward/ 2 reverse |  | 3peak(思瑞浦) | TPT7742 | P2P
ISO7230C | TI(德州仪器) | Digital isolator, 3 channel, 3 forward/ 0 reverse |  | 3peak(思瑞浦) | TPT7730 | P2P
ISO7240C | TI(德州仪器) | Digital isolator, 4 channel, 4 forward/ 0 reverse |  | 3peak(思瑞浦) | TPT7740 | P2P
ISO7240M | TI(德州仪器) | Digital isolator, 4 channel, 4 forward/ 0 reverse |  | 3peak(思瑞浦) | TPT7740 | P2P
ISO7240CF | TI(德州仪器) | Digital isolator, 4 channel, 4 forward/ 0 reverse, default LOW |  | 3peak(思瑞浦) | TPT7740F | P2P
ISO7220A | TI(德州仪器) | Digital isolator, 2 channel, 2 forward/ 0 reverse |  | 3peak(思瑞浦) | TPT7720 | P2P
ISO7220C | TI(德州仪器) | Digital isolator, 2 channel, 2 forward/ 0 reverse |  | 3peak(思瑞浦) | TPT7720 | P2P
ISO7220M | TI(德州仪器) | Digital isolator, 2 channel, 2 forward/ 0 reverse |  | 3peak(思瑞浦) | TPT7720 | P2P
ISO7221A | TI(德州仪器) | Digital isolator, 2 channel, 1 forward/ 1 reverse |  | 3peak(思瑞浦) | TPT7721 | P2P
ISO7221C | TI(德州仪器) | Digital isolator, 2 channel, 1 forward/ 1 reverse |  | 3peak(思瑞浦) | TPT7721 | P2P
ISO7221M | TI(德州仪器) | Digital isolator, 2 channel, 1 forward/ 1 reverse |  | 3peak(思瑞浦) | TPT7721 | P2P
ISO722 | TI(德州仪器) | Digital isolator, 1 channel |  | 3peak(思瑞浦) | TPT7710 | 非P2P
ISO722M | TI(德州仪器) | Digital isolator, 1 channel |  | 3peak(思瑞浦) | TPT7710 | 非P2P
ISO721 | TI(德州仪器) | Digital isolator, 1 channel |  | 3peak(思瑞浦) | TPT7710 | 非P2P
ISO721M | TI(德州仪器) | Digital isolator, 1 channel |  | 3peak(思瑞浦) | TPT7710 | 非P2P
ISO1640-Q1 | TI(德州仪器) | I2C isolator, bidirectional data and clock |  | 3peak(思瑞浦) | TPT72617 | P2P
ISO1641 | TI(德州仪器) | I2C isolator, bidirectional data, unidirectional clock |  | 3peak(思瑞浦) | TPT72616 | P2P
ISO1640 | TI(德州仪器) | I2C isolator, bidirectional data and clock |  | 3peak(思瑞浦) | TPT72617 | P2P
ISO1432 | TI(德州仪器) | Isolated RS-485 transceiver, data rate 20Mbps, full-duplex |  | 3peak(思瑞浦) | TPT7482 | P2P
ISO1450 | TI(德州仪器) | Isolated RS-485 transceiver, data rate 20Mbps, half-duplex |  | 3peak(思瑞浦) | TPT7481 | P2P
ISO1452 | TI(德州仪器) | Isolated RS-485 transceiver, data rate 20Mbps, full-duplex |  | 3peak(思瑞浦) | TPT7482 | P2P
ISO1500 | TI(德州仪器) | Isolated RS-485 transceiver, data rate 20Mbps, half-duplex |  | 3peak(思瑞浦) | TPT7481 | P2P
ISO1540-Q1 | TI(德州仪器) | I2C isolator, bidirectional data and clock |  | 3peak(思瑞浦) | TPT72617 | P2P
ISO1541-Q1 | TI(德州仪器) | I2C isolator, bidirectional data, unidirectional clock |  | 3peak(思瑞浦) | TPT72616 | P2P
ISO1540 | TI(德州仪器) | I2C isolator, bidirectional data and clock |  | 3peak(思瑞浦) | TPT72617 | P2P
ISO1541 | TI(德州仪器) | I2C isolator, bidirectional data, unidirectional clock |  | 3peak(思瑞浦) | TPT72616 | P2P
ISO35 | TI(德州仪器) | Isolated RS-485 transceiver, data rate 20Mbps, full-duplex |  | 3peak(思瑞浦) | TPT7482 | 非P2P
ISO1176 | TI(德州仪器) | Isolated RS-485 transceiver, data rate 20Mbps, half-duplex |  | 3peak(思瑞浦) | TPT7481 | P2P
ISO15 | TI(德州仪器) | Isolated RS-485 transceiver, data rate 20Mbps, half-duplex |  | 3peak(思瑞浦) | TPT7481 | 非P2P
ISO3080 | TI(德州仪器) | Isolated RS-485 transceiver, data rate 500kbps, half-duplex |  | 3peak(思瑞浦) | TPT7487 | P2P
ISO3082 | TI(德州仪器) | Isolated RS-485 transceiver, data rate 500kbps, half-duplex |  | 3peak(思瑞浦) | TPT7487 | P2P
ISO3086 | TI(德州仪器) | Isolated RS-485 transceiver, data rate 500kbps, half-duplex |  | 3peak(思瑞浦) | TPT7487 | P2P
ISO3088 | TI(德州仪器) | Isolated RS-485 transceiver, data rate 500kbps, half-duplex |  | 3peak(思瑞浦) | TPT7487 | P2P
THVD9491-SEP | TI(德州仪器) | 3.3V~5.0V Full Duplex RS-485 Transceiverswith SLR control |  | 3peak(思瑞浦) | TPT4089 | 非P2P
THVD2452V-EP | TI(德州仪器) | 3.3V~5.0V Full Duplex RS-485 Transceiverswith SLR control |  | 3peak(思瑞浦) | TPT4089 | 非P2P
THVD2419 | TI(德州仪器) | 4.5V - 5.5V, 500kbps, -25-25V Bus |  | 3peak(思瑞浦) | TPT485A | 非P2P
THVD2429 | TI(德州仪器) | 3V - 5.5V, 20Mbps -15-15V Bus |  | 3peak(思瑞浦) | TPT481 | 非P2P
THVD2410V-EP | TI(德州仪器) | 3.0-V to 5.5-V RS-485 Transceivers with 1.8-V I/O |  | 3peak(思瑞浦) | TPT4181L1 | 非P2P
THVD2450V-EP | TI(德州仪器) | 3.0-V to 5.5-V RS-485 Transceivers with 1.8-V I/O |  | 3peak(思瑞浦) | TPT4181L1 | 非P2P
THVD2412 | TI(德州仪器) | 3V - 5.5V, 500kbps,-15-15V Bus |  | 3peak(思瑞浦) | TPT488 | 非P2P
THVD2412V | TI(德州仪器) | 3.3V~5.0V Full Duplex RS-485 Transceiverswith SLR control |  | 3peak(思瑞浦) | TPT4089 | 非P2P
THVD2442 | TI(德州仪器) | 3V - 5.5V, DE/RE, 32Mbps,-15-15V Bus |  | 3peak(思瑞浦) | TPT482 | 非P2P
THVD2452V | TI(德州仪器) | 3.3V~5.0V Full Duplex RS-485 Transceiverswith SLR control |  | 3peak(思瑞浦) | TPT4089 | 非P2P
THVD1400V | TI(德州仪器) | 3.0-V to 5.5-V RS-485 Transceivers with 1.8-V I/O |  | 3peak(思瑞浦) | TPT4181L1-DF8R | 非P2P
THVD1330 | TI(德州仪器) | 3.0V - 5.5V, 10Mbps, -15-15V Bus |  | 3peak(思瑞浦) | TPT75176H | 非P2P
THVD1454 | TI(德州仪器) | 3.0-V to 5.5-V RS-485 Transceivers with 1.8-V I/O |  | 3peak(思瑞浦) | TPT4181L1 | 非P2P
THVD2410V | TI(德州仪器) | 3.0-V to 5.5-V RS-485 Transceivers with 1.8-V I/O |  | 3peak(思瑞浦) | TPT4181L1 | 非P2P
THVD2450V | TI(德州仪器) | 3.0-V to 5.5-V RS-485 Transceivers with 1.8-V I/O |  | 3peak(思瑞浦) | TPT4181L1 | 非P2P
THVD1424 | TI(德州仪器) | 3.3V~5.0V Full Duplex RS-485 Transceiverswith SLR control |  | 3peak(思瑞浦) | TPT4089 | 非P2P
THVD1449V | TI(德州仪器) | 3.0-V to 5.5-V RS-485 Transceivers with 1.8-V I/O |  | 3peak(思瑞浦) | TPT4181L1 | 非P2P
THVD1406 | TI(德州仪器) | 3.0V - 5.5V, 500kbps, -25-25V Bus |  | 3peak(思瑞浦) | TPT487A | 非P2P
THVD1426 | TI(德州仪器) | 3.0V - 5.5V, 10Mbps, -15-15V Bus |  | 3peak(思瑞浦) | TPT75176H | 非P2P
THVD1449 | TI(德州仪器) | 3V - 5.5V, 20Mbps -15-15V Bus |  | 3peak(思瑞浦) | TPT481 | 非P2P
THVD1439 | TI(德州仪器) | 3.0V - 5.5V, 500kbps, -25-25V Bus |  | 3peak(思瑞浦) | TPT487A | 非P2P
THVD1439V | TI(德州仪器) | 3.0-V to 5.5-V RS-485 Transceivers with 1.8-V I/O |  | 3peak(思瑞浦) | TPT4181L1 | 非P2P
THVD1420 | TI(德州仪器) | 3V - 5.5V, 20Mbps -15-15V Bus |  | 3peak(思瑞浦) | TPT481 | P2P
THVD1400 | TI(德州仪器) | 3.0V - 5.5V, 500kbps, -25-25V Bus |  | 3peak(思瑞浦) | TPT487A | P2P
THVD1428 | TI(德州仪器) | 3V - 5.5V, 20Mbps -15-15V Bus |  | 3peak(思瑞浦) | TPT481 | 非P2P
THVD1520 | TI(德州仪器) | 3.0V - 5.5V, 10Mbps, -15-15V Bus |  | 3peak(思瑞浦) | TPT75176H | P2P
THVD2410 | TI(德州仪器) | 3.0V - 5.5V, 500kbps, -25-25V Bus |  | 3peak(思瑞浦) | TPT487A | 非P2P
THVD1505 | TI(德州仪器) | Bus Polarity Correction-15-15V Bus, |  | 3peak(思瑞浦) | TPT485N | P2P
SN65C1168E-SEP | TI(德州仪器) | 3V - 5.5V, DE/RE, 32Mbps,-15-15V Bus |  | 3peak(思瑞浦) | TPT482 | 非P2P
THVD2450 | TI(德州仪器) | 3V - 5.5V, 20Mbps -15-15V Bus |  | 3peak(思瑞浦) | TPT481 | 非P2P
THVD1451 | TI(德州仪器) | 3V - 5.5V, 32Mbps,-15-15V Bus |  | 3peak(思瑞浦) | TPT480 | 非P2P
ISO1432 | TI(德州仪器) | Basic 5kVrms, 20Mbps |  | 3peak(思瑞浦) | TPT7482 | P2P
ISO1450 | TI(德州仪器) | Basic 5kVrms, 20Mbps |  | 3peak(思瑞浦) | TPT7481 | 非P2P
ISO1452 | TI(德州仪器) | Basic 5kVrms, 20Mbps |  | 3peak(思瑞浦) | TPT7482 | 非P2P
THVD1410 | TI(德州仪器) | 3.0V - 5.5V, 500kbps, -25-25V Bus |  | 3peak(思瑞浦) | TPT487A | P2P
THVD1419 | TI(德州仪器) | 3.0V - 5.5V, 500kbps, -25-25V Bus |  | 3peak(思瑞浦) | TPT487A | 非P2P
THVD1452 | TI(德州仪器) | 3V - 5.5V, DE/RE, 32Mbps,-15-15V Bus |  | 3peak(思瑞浦) | TPT482 | 非P2P
THVD1429 | TI(德州仪器) | 3V - 5.5V, 20Mbps -15-15V Bus |  | 3peak(思瑞浦) | TPT481 | 非P2P
ISO1500 | TI(德州仪器) | Basic 5kVrms, 20Mbps |  | 3peak(思瑞浦) | TPT7481 | 非P2P
THVD1450 | TI(德州仪器) | 3V - 5.5V, 20Mbps -15-15V Bus |  | 3peak(思瑞浦) | TPT481 | 非P2P
THVD1552 | TI(德州仪器) | 3V - 5.5V, DE/RE, 32Mbps,-15-15V Bus |  | 3peak(思瑞浦) | TPT482 | 非P2P
THVD1512 | TI(德州仪器) | 3V - 5.5V, DE/RE, 32Mbps,-15-15V Bus |  | 3peak(思瑞浦) | TPT482 | P2P
THVD1551 | TI(德州仪器) | 3V - 5.5V, DE/RE, 32Mbps,-15-15V Bus |  | 3peak(思瑞浦) | TPT482 | 非P2P
THVD1510 | TI(德州仪器) | 4.5V - 5.5V, 500kbps, -25-25V Bus |  | 3peak(思瑞浦) | TPT485A | P2P
THVD1550 | TI(德州仪器) | 3V - 5.5V, 20Mbps -15-15V Bus |  | 3peak(思瑞浦) | TPT481 | 非P2P
THVD1500 | TI(德州仪器) | 4.5V - 5.5V, 500kbps, -25-25V Bus |  | 3peak(思瑞浦) | TPT485A
SN65LBC173A-EP | TI(德州仪器) | 4RX,3V - 5.5V, 50Mbps |  | 3peak(思瑞浦) | TPT4032 | P2P
SN65LBC175A-EP | TI(德州仪器) | 4RX,3V - 5.5V, 50Mbps |  | 3peak(思瑞浦) | TPT4032 | P2P
SN55HVD75-EP | TI(德州仪器) | 3V - 5.5V, 20Mbps -15-15V Bus |  | 3peak(思瑞浦) | TPT481 | P2P
SN65HVD1476 | TI(德州仪器) | 3V - 5.5V, DE/RE, 32Mbps,-15-15V Bus |  | 3peak(思瑞浦) | TPT482 | 非P2P
SN65HVD76 | TI(德州仪器) | 3V - 5.5V, DE/RE, 32Mbps,-15-15V Bus |  | 3peak(思瑞浦) | TPT482 | 非P2P
SN65HVD1470 | TI(德州仪器) | 3V - 5.5V, DE/RE, 500kbps,-15-15V Bus |  | 3peak(思瑞浦) | TPT486 | P2P
SN65HVD70 | TI(德州仪器) | 3V - 5.5V, DE/RE, 500kbps,-15-15V Bus |  | 3peak(思瑞浦) | TPT486 | P2P
SN65HVD1471 | TI(德州仪器) | 3V - 5.5V, 500kbps,-15-15V Bus |  | 3peak(思瑞浦) | TPT488 | P2P
SN65HVD71 | TI(德州仪器) | 3V - 5.5V, 500kbps,-15-15V Bus |  | 3peak(思瑞浦) | TPT488 | P2P
SN65HVD1477 | TI(德州仪器) | 3V - 5.5V, 32Mbps,-15-15V Bus |  | 3peak(思瑞浦) | TPT480 | 非P2P
SN65HVD77 | TI(德州仪器) | 3V - 5.5V, 32Mbps,-15-15V Bus |  | 3peak(思瑞浦) | TPT480 | 非P2P
SN65HVD1473 | TI(德州仪器) | 3V - 5.5V, DE/RE, 32Mbps,-15-15V Bus |  | 3peak(思瑞浦) | TPT482 | P2P
SN65HVD1474 | TI(德州仪器) | 3V - 5.5V, 32Mbps,-15-15V Bus |  | 3peak(思瑞浦) | TPT480 | P2P
SN65HVD74 | TI(德州仪器) | 3V - 5.5V, 32Mbps,-15-15V Bus |  | 3peak(思瑞浦) | TPT480 | P2P
SN65HVD73 | TI(德州仪器) | 3V - 5.5V, DE/RE, 32Mbps,-15-15V Bus |  | 3peak(思瑞浦) | TPT482 | P2P
SN888C | TI(德州仪器) | Bus Polarity Correction-15-15V Bus, |  | 3peak(思瑞浦) | TPT485N | P2P
SN65HVD01 | TI(德州仪器) | 3.0-V to 5.5-V RS-485 Transceivers with 1.8-V I/O |  | 3peak(思瑞浦) | TPT4181L1-DF8R | P2P
SN65HVD1792-EP | TI(德州仪器) | 3V - 5.5V, 20Mbps -15-15V Bus, |  | 3peak(思瑞浦) | TPT481 | 非P2P
SN65HVD888 | TI(德州仪器) | Bus Polarity Correction-15-15V Bus, |  | 3peak(思瑞浦) | TPT485N | P2P
SN65HVD82 | TI(德州仪器) | 4.5V - 5.5V, 500kbps, -25-25V Bus, |  | 3peak(思瑞浦) | TPT485A | P2P
SN65HVD78 | TI(德州仪器) | 3V - 5.5V, 20Mbps -15-15V Bus, |  | 3peak(思瑞浦) | TPT481 | 非P2P
SN65HVD72 | TI(德州仪器) | 3.0V - 5.5V, 500kbps, -25-25V Bus, |  | 3peak(思瑞浦) | TPT487A | P2P
SN65HVD75 | TI(德州仪器) | 3V - 5.5V, 20Mbps -15-15V Bus, |  | 3peak(思瑞浦) | TPT481 | P2P
UA9638C-EP | TI(德州仪器) | 3V - 5.5V, 20Mbps -15-15V Bus, |  | 3peak(思瑞浦) | TPT481 | 非P2P
SN65HVD37 | TI(德州仪器) | 3V - 5.5V, DE/RE, 32Mbps,-15-15V Bus |  | 3peak(思瑞浦) | TPT482 | P2P
SN55LBC180 | TI(德州仪器) | 3V - 5.5V, DE/RE, 32Mbps,-15-15V Bus |  | 3peak(思瑞浦) | TPT482 | 非P2P
SN65HVD1792 | TI(德州仪器) | 3V - 5.5V, DE/RE, 32Mbps,-15-15V Bus |  | 3peak(思瑞浦) | TPT482 | 非P2P
SN65HVD1793 | TI(德州仪器) | 3V - 5.5V, DE/RE, 32Mbps,-15-15V Bus |  | 3peak(思瑞浦) | TPT482 | 非P2P
SN65HVD1794 | TI(德州仪器) | Bus Polarity Correction-15-15V Bus, |  | 3peak(思瑞浦) | TPT485N | 非P2P
AM26LV31E-EP | TI(德州仪器) | 4TX,3V - 5.5V, 50Mbps, |  | 3peak(思瑞浦) | TPT4031 | P2P
AM26LV32E-EP | TI(德州仪器) | 4RX,3V - 5.5V, 50Mbps, |  | 3peak(思瑞浦) | TPT4032 | P2P
SN65HVD1780 | TI(德州仪器) | 3.0V - 5.5V, 500kbps, -25-25V Bus, |  | 3peak(思瑞浦) | TPT487A | 非P2P
SN65HVD1782 | TI(德州仪器) | 3V - 5.5V, 20Mbps -15-15V Bus, |  | 3peak(思瑞浦) | TPT481 | 非P2P
AM26LV31E | TI(德州仪器) | 4TX,3V - 5.5V, 50Mbps, |  | 3peak(思瑞浦) | TPT4031
ISO35 | TI(德州仪器) | Basic 5kVrms, 20Mbps |  | 3peak(思瑞浦) | TPT7482 | P2P
ISO1176 | TI(德州仪器) | Basic 5kVrms, 20Mbps |  | 3peak(思瑞浦) | TPT7481 | 非P2P
ISO15 | TI(德州仪器) | Basic 5kVrms, 20Mbps |  | 3peak(思瑞浦) | TPT7481 | P2P
ISO3080 | TI(德州仪器) | Basic 5kVrms, 500kbps |  | 3peak(思瑞浦) | TPT7488 | P2P
ISO3082 | TI(德州仪器) | Basic 5kVrms, 500kbps |  | 3peak(思瑞浦) | TPT7487 | P2P
ISO3086 | TI(德州仪器) | Basic 5kVrms, 20Mbps |  | 3peak(思瑞浦) | TPT7482 | 非P2P
ISO3088 | TI(德州仪器) | Basic 5kVrms, 20Mbps |  | 3peak(思瑞浦) | TPT7481 | 非P2P
AM26LV32E | TI(德州仪器) | 4RX,3V - 5.5V, 50Mbps, |  | 3peak(思瑞浦) | TPT4032 | P2P
SN65HVD1791 | TI(德州仪器) | 3V - 5.5V, DE/RE, 500kbps,-15-15V Bus |  | 3peak(思瑞浦) | TPT486 | 非P2P
SN65HVD1785 | TI(德州仪器) | 4.5V - 5.5V, 500kbps, -25-25V Bus, |  | 3peak(思瑞浦) | TPT485A | P2P
SN65HVD1786 | TI(德州仪器) | 3.0V - 5.5V, 10Mbps, -15-15V Bus |  | 3peak(思瑞浦) | TPT75176H | 非P2P
SN65HVD1787 | TI(德州仪器) | 3.0V - 5.5V, 10Mbps, -15-15V Bus |  | 3peak(思瑞浦) | TPT75176H | 非P2P
SN65HVD1781 | TI(德州仪器) | 3.0V - 5.5V, 10Mbps, -15-15V Bus |  | 3peak(思瑞浦) | TPT75176H | 非P2P
AM26C31-EP | TI(德州仪器) | 4TX,3V - 5.5V, 50Mbps, |  | 3peak(思瑞浦) | TPT4031 | P2P
AM26C32-EP | TI(德州仪器) | 4RX,3V - 5.5V, 50Mbps, |  | 3peak(思瑞浦) | TPT4032 | P2P
SN65C1167E | TI(德州仪器) | 3V - 5.5V, DE/RE, 32Mbps,-15-15V Bus |  | 3peak(思瑞浦) | TPT482 | 非P2P
SN65C1168E | TI(德州仪器) | 3V - 5.5V, DE/RE, 32Mbps,-15-15V Bus |  | 3peak(思瑞浦) | TPT482 | 非P2P
SN65HVD33-EP | TI(德州仪器) | 3V - 5.5V, DE/RE, 32Mbps,-15-15V Bus |  | 3peak(思瑞浦) | TPT482 | P2P
SN65HVD3080E | TI(德州仪器) | 3V - 5.5V, DE/RE, 32Mbps,-15-15V Bus |  | 3peak(思瑞浦) | TPT482 | P2P
SN65HVD3083E | TI(德州仪器) | 3V - 5.5V, DE/RE, 32Mbps,-15-15V Bus |  | 3peak(思瑞浦) | TPT482 | P2P
SN65HVD3086E | TI(德州仪器) | 3V - 5.5V, DE/RE, 32Mbps,-15-15V Bus |  | 3peak(思瑞浦) | TPT482 | P2P
SN65LBC174A-EP | TI(德州仪器) | 4TX,3V - 5.5V, 50Mbps, |  | 3peak(思瑞浦) | TPT4031 | P2P
SN65HVD30-EP | TI(德州仪器) | 3V - 5.5V, 32Mbps,-15-15V Bus |  | 3peak(思瑞浦) | TPT480 | P2P
SN65HVD179 | TI(德州仪器) | 3V - 5.5V, 32Mbps,-15-15V Bus |  | 3peak(思瑞浦) | TPT480 | 非P2P
SN65HVD30 | TI(德州仪器) | 3V - 5.5V, 32Mbps,-15-15V Bus |  | 3peak(思瑞浦) | TPT480 | P2P
SN65HVD31 | TI(德州仪器) | 3.0V - 5.5V, 10Mbps, -15-15V Bus |  | 3peak(思瑞浦) | TPT75176H | P2P
SN65HVD32 | TI(德州仪器) | 3.0V - 5.5V, 10Mbps, -15-15V Bus |  | 3peak(思瑞浦) | TPT75176H | P2P
SN65HVD379 | TI(德州仪器) | 3V - 5.5V, 32Mbps,-15-15V Bus |  | 3peak(思瑞浦) | TPT480 | 非P2P
SN65HVD50 | TI(德州仪器) | 3V - 5.5V, 32Mbps,-15-15V Bus |  | 3peak(思瑞浦) | TPT480 | P2P
SN65HVD52 | TI(德州仪器) | 3V - 5.5V, 32Mbps,-15-15V Bus |  | 3peak(思瑞浦) | TPT480 | P2P
AM26LS31M | TI(德州仪器) | 4TX,3V - 5.5V, 50Mbps, |  | 3peak(思瑞浦) | TPT4031 | 非P2P
SN65HVD21M-EP | TI(德州仪器) | 3.0V - 5.5V, 10Mbps, -15-15V Bus |  | 3peak(思瑞浦) | TPT75176H | P2P
SN65HVD33 | TI(德州仪器) | 3V - 5.5V, DE/RE, 32Mbps,-15-15V Bus |  | 3peak(思瑞浦) | TPT482 | P2P
SN65HVD34 | TI(德州仪器) | 3V - 5.5V, DE/RE, 32Mbps,-15-15V Bus |  | 3peak(思瑞浦) | TPT482 | P2P
SN65HVD35 | TI(德州仪器) | 3V - 5.5V, DE/RE, 32Mbps,-15-15V Bus |  | 3peak(思瑞浦) | TPT482 | P2P
SN65HVD53 | TI(德州仪器) | 3V - 5.5V, DE/RE, 32Mbps,-15-15V Bus |  | 3peak(思瑞浦) | TPT482 | P2P
SN65HVD54 | TI(德州仪器) | 3V - 5.5V, DE/RE, 32Mbps,-15-15V Bus |  | 3peak(思瑞浦) | TPT482 | P2P
SN65HVD55 | TI(德州仪器) | 3V - 5.5V, DE/RE, 32Mbps,-15-15V Bus |  | 3peak(思瑞浦) | TPT482 | P2P
SN65ALS176 | TI(德州仪器) | 3.0V - 5.5V, 10Mbps, -15-15V Bus |  | 3peak(思瑞浦) | TPT75176H | P2P
SN65HVD12-EP | TI(德州仪器) | 3.0V - 5.5V, 10Mbps, -15-15V Bus |  | 3peak(思瑞浦) | TPT75176H | P2P
SN65HVD10-EP | TI(德州仪器) | 3.0V - 5.5V, 10Mbps, -15-15V Bus |  | 3peak(思瑞浦) | TPT75176H | P2P
SN65HVD3085E | TI(德州仪器) | 3.0V - 5.5V, 10Mbps, -15-15V Bus |  | 3peak(思瑞浦) | TPT75176H | P2P
SN65HVD3088E | TI(德州仪器) | 3V - 5.5V, 20Mbps -15-15V Bus, |  | 3peak(思瑞浦) | TPT481 | P2P
SN65HVD485E | TI(德州仪器) | 3.0V - 5.5V, 10Mbps, -15-15V Bus |  | 3peak(思瑞浦) | TPT75176H | P2P
SN65HVD1176 | TI(德州仪器) | 3V - 5.5V, 20Mbps -15-15V Bus, |  | 3peak(思瑞浦) | TPT481 | 非P2P
SN65HVD23 | TI(德州仪器) | 3V - 5.5V, 20Mbps -15-15V Bus, |  | 3peak(思瑞浦) | TPT481 | 非P2P
SN65HVD24 | TI(德州仪器) | 3.0V - 5.5V, 10Mbps, -15-15V Bus |  | 3peak(思瑞浦) | TPT75176H | P2P
SN65HVD3082E | TI(德州仪器) | 3.0V - 5.5V, 500kbps, -25-25V Bus, |  | 3peak(思瑞浦) | TPT487A | P2P
SN75HVD3082E | TI(德州仪器) | 3.0V - 5.5V, 500kbps, -25-25V Bus, |  | 3peak(思瑞浦) | TPT487A | P2P
SN65HVD20 | TI(德州仪器) | 3V - 5.5V, 20Mbps -15-15V Bus, |  | 3peak(思瑞浦) | TPT481 | 非P2P
SN65HVD21 | TI(德州仪器) | 3.0V - 5.5V, 10Mbps, -15-15V Bus |  | 3peak(思瑞浦) | TPT75176H | P2P
SN65HVD22 | TI(德州仪器) | 3.0V - 5.5V, 500kbps, -25-25V Bus, |  | 3peak(思瑞浦) | TPT487A | P2P
SN65LBC176A-EP | TI(德州仪器) | 3V - 5.5V, 20Mbps -15-15V Bus, |  | 3peak(思瑞浦) | TPT481 | 非P2P
SN65HVD08 | TI(德州仪器) | 3.0V - 5.5V, 10Mbps, -15-15V Bus |  | 3peak(思瑞浦) | TPT75176H | P2P
SN65HVD05 | TI(德州仪器) | 3.0V - 5.5V, 500kbps, -25-25V Bus, |  | 3peak(思瑞浦) | TPT487A | P2P
SN65HVD06 | TI(德州仪器) | 4.5V - 5.5V, 500kbps, -25-25V Bus, |  | 3peak(思瑞浦) | TPT485A | P2P
SN65HVD07 | TI(德州仪器) | 3.0V - 5.5V, 500kbps, -25-25V Bus, |  | 3peak(思瑞浦) | TPT487A | P2P
AM26LS32A | TI(德州仪器) | 4RX,3V - 5.5V, 50Mbps, |  | 3peak(思瑞浦) | TPT4032 | P2P
SN65HVD10 | TI(德州仪器) | 3V - 5.5V, 20Mbps -15-15V Bus, |  | 3peak(思瑞浦) | TPT481 | 非P2P
SN65HVD11 | TI(德州仪器) | 3.0V - 5.5V, 10Mbps, -15-15V Bus |  | 3peak(思瑞浦) | TPT75176H | P2P
SN65HVD12 | TI(德州仪器) | 3.0V - 5.5V, 10Mbps, -15-15V Bus |  | 3peak(思瑞浦) | TPT75176H | P2P
SN75HVD12 | TI(德州仪器) | 3.0V - 5.5V, 10Mbps, -15-15V Bus |  | 3peak(思瑞浦) | TPT75176H | P2P
SN65LBC182 | TI(德州仪器) | 4.5V - 5.5V, 500kbps, -25-25V Bus, |  | 3peak(思瑞浦) | TPT485A | P2P
SN65LBC173A | TI(德州仪器) | 4RX,3V - 5.5V, 50Mbps, |  | 3peak(思瑞浦) | TPT4032 | P2P
SN65LBC175A | TI(德州仪器) | 4RX,3V - 5.5V, 50Mbps, |  | 3peak(思瑞浦) | TPT4032 | 非P2P
SN65LBC172A | TI(德州仪器) | 4TX,3V - 5.5V, 50Mbps, |  | 3peak(思瑞浦) | TPT4031 | P2P
SN65LBC174A | TI(德州仪器) | 4TX,3V - 5.5V, 50Mbps, |  | 3peak(思瑞浦) | TPT4031 | 非P2P
DS26F31MQML-SP | TI(德州仪器) | 4TX,3V - 5.5V, 50Mbps, |  | 3peak(思瑞浦) | TPT4031 | 非P2P
DS26F32MQML-SP | TI(德州仪器) | 4RX,3V - 5.5V, 50Mbps, |  | 3peak(思瑞浦) | TPT4032 | 非P2P
SN65LBC180A | TI(德州仪器) | 3V - 5.5V, DE/RE, 32Mbps,-15-15V Bus |  | 3peak(思瑞浦) | TPT482 | P2P
SN65LBC176A | TI(德州仪器) | 3V - 5.5V, 20Mbps -15-15V Bus, |  | 3peak(思瑞浦) | TPT481 | 非P2P
SN65LBC179A | TI(德州仪器) | 3V - 5.5V, 32Mbps,-15-15V Bus |  | 3peak(思瑞浦) | TPT480 | P2P
SN65ALS1176 | TI(德州仪器) | 3V - 5.5V, 20Mbps -15-15V Bus, |  | 3peak(思瑞浦) | TPT481 | P2P
DS16F95QML-SP | TI(德州仪器) | 4.5V - 5.5V, 500kbps, -25-25V Bus, |  | 3peak(思瑞浦) | TPT485A | 非P2P
AM26C31M | TI(德州仪器) | 4TX,3V - 5.5V, 50Mbps, |  | 3peak(思瑞浦) | TPT4031 | P2P
AM26LS32AM | TI(德州仪器) | 4RX,3V - 5.5V, 50Mbps, |  | 3peak(思瑞浦) | TPT4032 | 非P2P
SN55LBC172 | TI(德州仪器) | 4TX,3V - 5.5V, 50Mbps, |  | 3peak(思瑞浦) | TPT4031 | 非P2P
SN55LBC173 | TI(德州仪器) | 4RX,3V - 5.5V, 50Mbps, |  | 3peak(思瑞浦) | TPT4032 | 非P2P
SN55LBC174 | TI(德州仪器) | 4TX,3V - 5.5V, 50Mbps, |  | 3peak(思瑞浦) | TPT4031 | 非P2P
SN55LBC175 | TI(德州仪器) | 4RX,3V - 5.5V, 50Mbps, |  | 3peak(思瑞浦) | TPT4032 | 非P2P
SN55LBC176 | TI(德州仪器) | 3.0V - 5.5V, 10Mbps, -15-15V Bus |  | 3peak(思瑞浦) | TPT75176H | 非P2P
DS26LV31QML | TI(德州仪器) | 4TX,3V - 5.5V, 50Mbps, |  | 3peak(思瑞浦) | TPT4031 | 非P2P
DS26LV32AQML | TI(德州仪器) | 4RX,3V - 5.5V, 50Mbps, |  | 3peak(思瑞浦) | TPT4032 | 非P2P
AM26C32M | TI(德州仪器) | 4RX,3V - 5.5V, 50Mbps, |  | 3peak(思瑞浦) | TPT4032 | P2P
DS96F174MQML-SP | TI(德州仪器) | 4TX,3V - 5.5V, 50Mbps, |  | 3peak(思瑞浦) | TPT4031 | 非P2P
DS96F175MQML-SP | TI(德州仪器) | 4RX,3V - 5.5V, 50Mbps, |  | 3peak(思瑞浦) | TPT4032 | 非P2P
DS34LV87T | TI(德州仪器) | 4TX,3V - 5.5V, 50Mbps, |  | 3peak(思瑞浦) | TPT4031 | P2P
DS34LV86T | TI(德州仪器) | 4RX,3V - 5.5V, 50Mbps, |  | 3peak(思瑞浦) | TPT4032 | P2P
SN65LBC184 | TI(德州仪器) | 4.5V - 5.5V, 500kbps, -25-25V Bus, |  | 3peak(思瑞浦) | TPT485A | P2P
SN65LBC180 | TI(德州仪器) | 3V - 5.5V, 32Mbps,-15-15V Bus |  | 3peak(思瑞浦) | TPT480 | P2P
DS36277 | TI(德州仪器) | 3V - 5.5V, 20Mbps -15-15V Bus, |  | 3peak(思瑞浦) | TPT481 | P2P
SN65LBC179 | TI(德州仪器) | 3V - 5.5V, 32Mbps,-15-15V Bus |  | 3peak(思瑞浦) | TPT480 | P2P
SN65LBC173 | TI(德州仪器) | 4RX,3V - 5.5V, 50Mbps, |  | 3peak(思瑞浦) | TPT4032 | P2P
SN65LBC175 | TI(德州仪器) | 4RX,3V - 5.5V, 50Mbps, |  | 3peak(思瑞浦) | TPT4032 | 非P2P
SN75LBC173 | TI(德州仪器) | 4RX,3V - 5.5V, 50Mbps, |  | 3peak(思瑞浦) | TPT4032 | P2P
SN65LBC174 | TI(德州仪器) | 4TX,3V - 5.5V, 50Mbps, |  | 3peak(思瑞浦) | TPT4031 | 非P2P
SN75LBC172 | TI(德州仪器) | 4TX,3V - 5.5V, 50Mbps, |  | 3peak(思瑞浦) | TPT4031 | 非P2P
DS26C31MQML | TI(德州仪器) | 4TX,3V - 5.5V, 50Mbps, |  | 3peak(思瑞浦) | TPT4031 | 非P2P
DS26C32AMQML | TI(德州仪器) | 4RX,3V - 5.5V, 50Mbps, |  | 3peak(思瑞浦) | TPT4032 | 非P2P
DS26C32AT | TI(德州仪器) | 4RX,3V - 5.5V, 50Mbps, |  | 3peak(思瑞浦) | TPT4032 | P2P
DS34C86T | TI(德州仪器) | 4RX,3V - 5.5V, 50Mbps, |  | 3peak(思瑞浦) | TPT4032 | 非P2P
DS26C31T | TI(德州仪器) | 4TX,3V - 5.5V, 50Mbps, |  | 3peak(思瑞浦) | TPT4031 | P2P
DS34C87T | TI(德州仪器) | 4TX,3V - 5.5V, 50Mbps, |  | 3peak(思瑞浦) | TPT4031 | 非P2P
DS89C21 | TI(德州仪器) | 3V - 5.5V, 32Mbps,-15-15V Bus |  | 3peak(思瑞浦) | TPT480 | P2P
SN65LBC176 | TI(德州仪器) | 3.0V - 5.5V, 10Mbps, -15-15V Bus |  | 3peak(思瑞浦) | TPT75176H | P2P
DS96F174MQML | TI(德州仪器) | 4TX,3V - 5.5V, 50Mbps, |  | 3peak(思瑞浦) | TPT4031 | 非P2P
DS96F172MQML | TI(德州仪器) | 4TX,3V - 5.5V, 50Mbps, |  | 3peak(思瑞浦) | TPT4031 | 非P2P
DS96F175MQML | TI(德州仪器) | 4RX,3V - 5.5V, 50Mbps, |  | 3peak(思瑞浦) | TPT4032 | 非P2P
DS9638QML | TI(德州仪器) | 3.0V - 5.5V, 10Mbps, -15-15V Bus |  | 3peak(思瑞浦) | TPT75176H | 非P2P
DS96F173MQML | TI(德州仪器) | 4RX,3V - 5.5V, 50Mbps, |  | 3peak(思瑞浦) | TPT4032 | 非P2P
DS16F95QML | TI(德州仪器) | 3.0V - 5.5V, 10Mbps, -15-15V Bus |  | 3peak(思瑞浦) | TPT75176H | 非P2P
DS26F31MQML | TI(德州仪器) | 4TX,3V - 5.5V, 50Mbps, |  | 3peak(思瑞浦) | TPT4031 | 非P2P
DS26F32MQML | TI(德州仪器) | 4RX,3V - 5.5V, 50Mbps, |  | 3peak(思瑞浦) | TPT4032 | 非P2P
AM26C31 | TI(德州仪器) | 4TX,3V - 5.5V, 50Mbps, |  | 3peak(思瑞浦) | TPT4031 | P2P
AM26C32 | TI(德州仪器) | 4RX,3V - 5.5V, 50Mbps, |  | 3peak(思瑞浦) | TPT4032 | P2P
AM26LS31 | TI(德州仪器) | 4TX,3V - 5.5V, 50Mbps, |  | 3peak(思瑞浦) | TPT4031 | P2P
AM26LS32AC | TI(德州仪器) | 4RX,3V - 5.5V, 50Mbps, |  | 3peak(思瑞浦) | TPT4032 | P2P
AM26LS33A | TI(德州仪器) | 4RX,3V - 5.5V, 50Mbps, |  | 3peak(思瑞浦) | TPT4032 | P2P
AM26LS33AM | TI(德州仪器) | 4RX,3V - 5.5V, 50Mbps, |  | 3peak(思瑞浦) | TPT4032 | 非P2P
AM26LV31 | TI(德州仪器) | 4TX,3V - 5.5V, 50Mbps, |  | 3peak(思瑞浦) | TPT4031 | P2P
AM26LV32 | TI(德州仪器) | 4RX,3V - 5.5V, 50Mbps, |  | 3peak(思瑞浦) | TPT4032 | P2P
MC3486 | TI(德州仪器) | 4RX,3V - 5.5V, 50Mbps, |  | 3peak(思瑞浦) | TPT4032 | 非P2P
MC3487 | TI(德州仪器) | 4TX,3V - 5.5V, 50Mbps, |  | 3peak(思瑞浦) | TPT4031 | 非P2P
SN65176B | TI(德州仪器) | 3.0V - 5.5V, 10Mbps, -15-15V Bus |  | 3peak(思瑞浦) | TPT75176H | P2P
SN65ALS180 | TI(德州仪器) | 3V - 5.5V, DE/RE, 32Mbps,-15-15V Bus |  | 3peak(思瑞浦) | TPT482 | P2P
SN751177 | TI(德州仪器) | 3V - 5.5V, DE/RE, 500kbps,-15-15V Bus |  | 3peak(思瑞浦) | TPT486 | 非P2P
SN751178 | TI(德州仪器) | 3V - 5.5V, DE/RE, 32Mbps,-15-15V Bus |  | 3peak(思瑞浦) | TPT482 | 非P2P
SN75157 | TI(德州仪器) | 4RX,3V - 5.5V, 50Mbps, |  | 3peak(思瑞浦) | TPT4032 | 非P2P
SN75158 | TI(德州仪器) | 4TX,3V - 5.5V, 50Mbps, |  | 3peak(思瑞浦) | TPT4031 | 非P2P
SN75172 | TI(德州仪器) | 4TX,3V - 5.5V, 50Mbps, |  | 3peak(思瑞浦) | TPT4031 | 非P2P
SN75173 | TI(德州仪器) | 4RX,3V - 5.5V, 50Mbps, |  | 3peak(思瑞浦) | TPT4032 | P2P
SN75174 | TI(德州仪器) | 4TX,3V - 5.5V, 50Mbps, |  | 3peak(思瑞浦) | TPT4031 | 非P2P
SN75175 | TI(德州仪器) | 4RX,3V - 5.5V, 50Mbps, |  | 3peak(思瑞浦) | TPT4032 | 非P2P
SN75176A | TI(德州仪器) | 3.0V - 5.5V, 10Mbps, -15-15V Bus |  | 3peak(思瑞浦) | TPT75176H | P2P
SN75176B | TI(德州仪器) | 3.0V - 5.5V, 10Mbps, -15-15V Bus |  | 3peak(思瑞浦) | TPT75176H | P2P
SN75179B | TI(德州仪器) | 3.0V - 5.5V, 10Mbps, -15-15V Bus |  | 3peak(思瑞浦) | TPT75176H | P2P
SN75ALS1177 | TI(德州仪器) | 3V - 5.5V, DE/RE, 32Mbps,-15-15V Bus |  | 3peak(思瑞浦) | TPT482 | 非P2P
SN75ALS1178 | TI(德州仪器) | 3V - 5.5V, DE/RE, 32Mbps,-15-15V Bus |  | 3peak(思瑞浦) | TPT482 | 非P2P
SN75ALS172A | TI(德州仪器) | 4TX,3V - 5.5V, 50Mbps, |  | 3peak(思瑞浦) | TPT4031 | 非P2P
SN75ALS173 | TI(德州仪器) | 4RX,3V - 5.5V, 50Mbps, |  | 3peak(思瑞浦) | TPT4032 | P2P
SN75ALS174A | TI(德州仪器) | 4TX,3V - 5.5V, 50Mbps, |  | 3peak(思瑞浦) | TPT4031 | 非P2P
SN75ALS175 | TI(德州仪器) | 4RX,3V - 5.5V, 50Mbps, |  | 3peak(思瑞浦) | TPT4032 | 非P2P
SN75ALS176 | TI(德州仪器) | 3V - 5.5V, 20Mbps -15-15V Bus, |  | 3peak(思瑞浦) | TPT481 | P2P
SN75ALS191 | TI(德州仪器) | 4TX,3V - 5.5V, 50Mbps, |  | 3peak(思瑞浦) | TPT4031 | 非P2P
SN75ALS192 | TI(德州仪器) | 4TX,3V - 5.5V, 50Mbps, |  | 3peak(思瑞浦) | TPT4031 | P2P
SN75ALS193 | TI(德州仪器) | 4RX,3V - 5.5V, 50Mbps, |  | 3peak(思瑞浦) | TPT4032 | P2P
SN75ALS194 | TI(德州仪器) | 4TX,3V - 5.5V, 50Mbps, |  | 3peak(思瑞浦) | TPT4031 | 非P2P
DS8921 | TI(德州仪器) | 3V - 5.5V, 32Mbps,-15-15V Bus |  | 3peak(思瑞浦) | TPT480 | P2P
DS26LS32MQML | TI(德州仪器) | 4RX,3V - 5.5V, 50Mbps, |  | 3peak(思瑞浦) | TPT4032 | 非P2P
DS26LS31MQML | TI(德州仪器) | 4TX,3V - 5.5V, 50Mbps, |  | 3peak(思瑞浦) | TPT4031 | 非P2P
DS3486 | TI(德州仪器) | 4RX,3V - 5.5V, 50Mbps, |  | 3peak(思瑞浦) | TPT4032 | 非P2P
TRS213E | TI(德州仪器) | 3T5R, ±28V RIN, 3V - 5.5V, |  | 3peak(思瑞浦) | TPT3243 | 非P2P
TRSF3243E | TI(德州仪器) | 3T5R, ±28V RIN, 3V - 5.5V, |  | 3peak(思瑞浦) | TPT3243 | P2P
TRS3122E | TI(德州仪器) | TIA/EIA-232, 2T2R, ±15V RIN, 1.65 – 5.5V VL |  | 3peak(思瑞浦) | TPT3122EH | P2P
TRS3253E-EP | TI(德州仪器) | 3T5R, ±28V RIN, 3V - 5.5V, |  | 3peak(思瑞浦) | TPT3243 | 非P2P
TRS3253E | TI(德州仪器) | 3T5R, ±28V RIN, 3V - 5.5V, |  | 3peak(思瑞浦) | TPT3243 | 非P2P
TRS202E | TI(德州仪器) | 2T2R, ±25V RIN, 3V - 5.5V |  | 3peak(思瑞浦) | TPT3232A | P2P
TRS3243 | TI(德州仪器) | 3T5R, ±28V RIN, 3V - 5.5V, |  | 3peak(思瑞浦) | TPT3243 | P2P
MAX3221-EP | TI(德州仪器) | 2T2R, ±25V RIN, 3V - 5.5V |  | 3peak(思瑞浦) | TPT3232A | 非P2P
MAX3223-EP | TI(德州仪器) | 2T2R, ±25V RIN, 3V - 5.5V |  | 3peak(思瑞浦) | TPT3232A | 非P2P
MAX232E | TI(德州仪器) | 2T2R, ±25V RIN, 3V - 5.5V |  | 3peak(思瑞浦) | TPT3232A | P2P
MAX3318E | TI(德州仪器) | 2T2R, ±25V RIN, 3V - 5.5V |  | 3peak(思瑞浦) | TPT3232A | 非P2P
TRS3318E | TI(德州仪器) | 2T2R, ±25V RIN, 3V - 5.5V |  | 3peak(思瑞浦) | TPT3232A | 非P2P
TRSF3222E | TI(德州仪器) | 2T2R, ±25V RIN, 3V - 5.5V |  | 3peak(思瑞浦) | TPT3232A | 非P2P
TRSF3223E | TI(德州仪器) | 2T2R, ±25V RIN, 3V - 5.5V |  | 3peak(思瑞浦) | TPT3232A | 非P2P
MAX3386E | TI(德州仪器) | 3T5R, ±28V RIN, 3V - 5.5V, |  | 3peak(思瑞浦) | TPT3243 | 非P2P
TRS3386E | TI(德州仪器) | 3T5R, ±28V RIN, 3V - 5.5V, |  | 3peak(思瑞浦) | TPT3243 | 非P2P
MAX3232-EP | TI(德州仪器) | 2T2R, ±25V RIN, 3V - 5.5V |  | 3peak(思瑞浦) | TPT3232A | 非P2P
MAX3243-EP | TI(德州仪器) | 3T5R, ±28V RIN, 3V - 5.5V, |  | 3peak(思瑞浦) | TPT3243 | P2P
MAX3227E | TI(德州仪器) | 2T2R, ±25V RIN, 3V - 5.5V |  | 3peak(思瑞浦) | TPT3232A | 非P2P
TRS3227E | TI(德州仪器) | 2T2R, ±25V RIN, 3V - 5.5V |  | 3peak(思瑞浦) | TPT3232A | 非P2P
MAX3222E | TI(德州仪器) | 2T2R, ±25V RIN, 3V - 5.5V |  | 3peak(思瑞浦) | TPT3232A | 非P2P
MAX3223E | TI(德州仪器) | 2T2R, ±25V RIN, 3V - 5.5V |  | 3peak(思瑞浦) | TPT3232A | 非P2P
TRS3222E | TI(德州仪器) | 2T2R, ±25V RIN, 3V - 5.5V |  | 3peak(思瑞浦) | TPT3232A | 非P2P
TRS213 | TI(德州仪器) | 3T5R, ±28V RIN, 3V - 5.5V, |  | 3peak(思瑞浦) | TPT3243 | 非P2P
SN65C3221E | TI(德州仪器) | 2T2R, ±25V RIN, 3V - 5.5V |  | 3peak(思瑞浦) | TPT3232A | 非P2P
SN65C3232E | TI(德州仪器) | 2T2R, ±25V RIN, 3V - 5.5V |  | 3peak(思瑞浦) | TPT3232A | 非P2P
SN75C3232E | TI(德州仪器) | 2T2R, ±25V RIN, 3V - 5.5V |  | 3peak(思瑞浦) | TPT3232A | 非P2P
TRSF3221E | TI(德州仪器) | 2T2R, ±25V RIN, 3V - 5.5V |  | 3peak(思瑞浦) | TPT3232A | 非P2P
TRSF3232E | TI(德州仪器) | 2T2R, ±25V RIN, 3V - 5.5V |  | 3peak(思瑞浦) | TPT3232A | 非P2P
MAX3221E | TI(德州仪器) | TIA/EIA-232, 2T2R, ±15V RIN, 1.65 – 5.5V VL |  | 3peak(思瑞浦) | TPT3122EH | 非P2P
TRS3221E | TI(德州仪器) | TIA/EIA-232, 2T2R, ±15V RIN, 1.65 – 5.5V VL |  | 3peak(思瑞浦) | TPT3122EH | 非P2P
MAX3318 | TI(德州仪器) | 2T2R, ±25V RIN, 3V - 5.5V |  | 3peak(思瑞浦) | TPT3232A | 非P2P
MAX3232E | TI(德州仪器) | 2T2R, ±25V RIN, 3V - 5.5V |  | 3peak(思瑞浦) | TPT3232A | P2P
TRS3232E | TI(德州仪器) | 2T2R, ±25V RIN, 3V - 5.5V |  | 3peak(思瑞浦) | TPT3232A | P2P
MAX3227 | TI(德州仪器) | TIA/EIA-232, 2T2R, ±15V RIN, 1.65 – 5.5V VL |  | 3peak(思瑞浦) | TPT3122EH | 非P2P
TRS3227 | TI(德州仪器) | TIA/EIA-232, 2T2R, ±15V RIN, 1.65 – 5.5V VL |  | 3peak(思瑞浦) | TPT3122EH | 非P2P
MAX3243E | TI(德州仪器) | 3T5R, ±28V RIN, 3V - 5.5V, 1Mbps, |  | 3peak(思瑞浦) | TPT3335 | P2P
TRS3243E | TI(德州仪器) | 3T5R, ±28V RIN, 3V - 5.5V, 1Mbps, |  | 3peak(思瑞浦) | TPT3335 | P2P
TRS208 | TI(德州仪器) | 2T2R, ±25V RIN, 3V - 5.5V |  | 3peak(思瑞浦) | TPT3232A | 非P2P
MAX202 | TI(德州仪器) | 2T2R, ±25V RIN, 3V - 5.5V |  | 3peak(思瑞浦) | TPT3232A | P2P
MAX211 | TI(德州仪器) | 3T5R, ±28V RIN, 3V - 5.5V, 1Mbps, |  | 3peak(思瑞浦) | TPT3335 | 非P2P
SN65C3232 | TI(德州仪器) | 2T2R, ±25V RIN, 3V - 5.5V |  | 3peak(思瑞浦) | TPT3232A | 非P2P
SN75C3232 | TI(德州仪器) | 2T2R, ±25V RIN, 3V - 5.5V |  | 3peak(思瑞浦) | TPT3232A | 非P2P
GD65232 | TI(德州仪器) | 3T5R, ±28V RIN, 3V - 5.5V, 1Mbps, |  | 3peak(思瑞浦) | TPT3335 | 非P2P
SN65C3221 | TI(德州仪器) | 2T2R, ±25V RIN, 3V - 5.5V |  | 3peak(思瑞浦) | TPT3232A | 非P2P
SN75C3221 | TI(德州仪器) | 2T2R, ±25V RIN, 3V - 5.5V |  | 3peak(思瑞浦) | TPT3232A | 非P2P
SN65C3243 | TI(德州仪器) | 3T5R, ±28V RIN, 3V - 5.5V, |  | 3peak(思瑞浦) | TPT3243 | P2P
SN75C3243 | TI(德州仪器) | 3T5R, ±28V RIN, 3V - 5.5V, |  | 3peak(思瑞浦) | TPT3243 | P2P
TRSF3243 | TI(德州仪器) | 3T5R, ±28V RIN, 3V - 5.5V, |  | 3peak(思瑞浦) | TPT3243 | P2P
MAX3232 | TI(德州仪器) | 2T2R, ±25V RIN, 3V - 5.5V |  | 3peak(思瑞浦) | TPT3232A | P2P
TRS3232 | TI(德州仪器) | 2T2R, ±25V RIN, 3V - 5.5V |  | 3peak(思瑞浦) | TPT3232A | P2P
MAX3222 | TI(德州仪器) | 2T2R, ±25V RIN, 3V - 5.5V |  | 3peak(思瑞浦) | TPT3232A | 非P2P
MAX3221 | TI(德州仪器) | TIA/EIA-232, 2T2R, ±15V RIN, 1.65 – 5.5V VL |  | 3peak(思瑞浦) | TPT3122EH | 非P2P
MAX3243 | TI(德州仪器) | 3T5R, ±28V RIN, 3V - 5.5V, |  | 3peak(思瑞浦) | TPT3243 | P2P
GD75232 | TI(德州仪器) | 3T5R, ±28V RIN, 3V - 5.5V, 1Mbps, |  | 3peak(思瑞浦) | TPT3335 | 非P2P
MAX232 | TI(德州仪器) | 2T2R, ±25V RIN, 3V - 5.5V |  | 3peak(思瑞浦) | TPT3232A | P2P
SN75185 | TI(德州仪器) | 3T5R, ±28V RIN, 3V - 5.5V, 1Mbps, |  | 3peak(思瑞浦) | TPT3335 | 非P2P
SN75C185 | TI(德州仪器) | 3T5R, ±28V RIN, 3V - 5.5V, 1Mbps, |  | 3peak(思瑞浦) | TPT3335 | 非P2P
TXB0104RUT | TI(德州仪器) | 4bit Auto direction translating transceiver |  | 3peak(思瑞浦) | TPT20204 | P2P
TXS0104EPW | TI(德州仪器) | 4bit Auto direction translating transceiver |  | 3peak(思瑞浦) | TPT20104 | P2P
TXS0104EQPWRQ1 | TI(德州仪器) | 4bit Auto direction translating transceiver |  | 3peak(思瑞浦) | TPT20104 | P2P
TXS0104ERGY | TI(德州仪器) | 4bit Auto direction translating transceiver |  | 3peak(思瑞浦) | TPT20104 | P2P
TXS0108EPW | TI(德州仪器) | 8bit Auto direction translating transceiver |  | 3peak(思瑞浦) | TPT20108 | P2P
TXS0108EQPWRQ1 | TI(德州仪器) | 8bit Auto direction translating transceiver |  | 3peak(思瑞浦) | TPT20108 | P2P
TXS0108ERGY | TI(德州仪器) | 8bit Auto direction translating transceiver |  | 3peak(思瑞浦) | TPT20108 | P2P
SN74AUP1G32DSF | TI(德州仪器) | OR gate |  | 3peak(思瑞浦) | T74U1G32 | P2P
SN74AUP1G08DSF | TI(德州仪器) | AND gate |  | 3peak(思瑞浦) | T74U1G08 | P2P
SN74AUP2G02DCU | TI(德州仪器) | Dual NOR gate |  | 3peak(思瑞浦) | T74U2G02 | P2P
SN74AUP2G32DCU | TI(德州仪器) | Dual OR gate |  | 3peak(思瑞浦) | T74U2G32 | P2P
SN74AUP2G00DCU | TI(德州仪器) | Dual NAND gate |  | 3peak(思瑞浦) | T74U2G00 | P2P
SN74AUP2G08DCU | TI(德州仪器) | Dual AND gate |  | 3peak(思瑞浦) | T74U2G08 | P2P
SN74LVC1G00DCK | TI(德州仪器) | Single NAND gate |  | 3peak(思瑞浦) | T74L1G00 | P2P
SN74LVC1G08DCK | TI(德州仪器) | Single AND gate |  | 3peak(思瑞浦) | T74L1G08 | P2P
SN74LVC2G17DCK | TI(德州仪器) | Dual non-inverting Schmitt trigger |  | 3peak(思瑞浦) | T74L2G17 | P2P
SN74LVC2G07DCK | TI(德州仪器) | Buffer |  | 3peak(思瑞浦) | T74L2G07 | P2P
SN74LVC1G32DCK | TI(德州仪器) | Single OR gate |  | 3peak(思瑞浦) | T74L1G32 | P2P
SN74LVC1G11DCK | TI(德州仪器) | Single 3-input AND gate |  | 3peak(思瑞浦) | T74L1G11 | P2P
SN74LVC2G04DCK | TI(德州仪器) | Dual inverter |  | 3peak(思瑞浦) | T74L2G04 | P2P
SN74LVC1G97DCK | TI(德州仪器) | Configurable multiple function gate |  | 3peak(思瑞浦) | T74L1G97 | P2P
SN74LVC1G02DCK | TI(德州仪器) | Single NOR gate |  | 3peak(思瑞浦) | T74L1G02 | P2P
SN74AHC1G32DCK | TI(德州仪器) | OR gate |  | 3peak(思瑞浦) | T74A1G32 | P2P
SN74AHC1G08DCK | TI(德州仪器) |  |  | 3peak(思瑞浦) | T74A1G08 | P2P
SN74LVC1G58DCK | TI(德州仪器) | Configurable multiple function gate |  | 3peak(思瑞浦) | T74L1G58 | P2P
SN74AUP1G17DSF | TI(德州仪器) | Schmitt trigger |  | 3peak(思瑞浦) | T74U1G17 | P2P
SN74AUP1G07DSF | TI(德州仪器) | Buffer |  | 3peak(思瑞浦) | T74U1G07 | P2P
SN74AUP1G02DSF | TI(德州仪器) | NOR gate |  | 3peak(思瑞浦) | T74U1G02 | P2P
SN74AUP1G58DSF | TI(德州仪器) | Configurable multiple function gate |  | 3peak(思瑞浦) | T74U1G58 | P2P
SN74AUP2G34DSF | TI(德州仪器) | Dual buffer |  | 3peak(思瑞浦) | T74U2G34 | P2P
SN74AUP2G14DSF | TI(德州仪器) | Dual Schmitt trigger inverter |  | 3peak(思瑞浦) | T74U2G14 | P2P
SN74LVC2T45DCU | TI(德州仪器) | 2bit translating transceiver |  | 3peak(思瑞浦) | T74L2T45 | P2P
SN74AVC4T245PW | TI(德州仪器) | 4bit translating transceiver with configurable voltage translation |  | 3peak(思瑞浦) | T74V4T245 | P2P
SN74AVC4T774PW | TI(德州仪器) | 4bit translating transceiver with configurable voltage translation |  | 3peak(思瑞浦) | T74V4T774 | P2P
SN74AVC8T245PW | TI(德州仪器) | 8bit translating transceiver with configurable voltage translation |  | 3peak(思瑞浦) | T74V8T245 | P2P
SN74AHC14NS | TI(德州仪器) | Hex inverting Schmitt trigger |  | 3peak(思瑞浦) | T74A14 | P2P
SN74AHC14PW | TI(德州仪器) | Hex inverting Schmitt trigger |  | 3peak(思瑞浦) | T74A14 | P2P
SN74LVC1G14DCK | TI(德州仪器) | Single Schmitt trigger inverter |  | 3peak(思瑞浦) | T74L1G14 | P2P
SN74AUP1G14DCK | TI(德州仪器) | Schmitt trigger inverter |  | 3peak(思瑞浦) | T74U1G14 | P2P
SN74AHC244PW | TI(德州仪器) | Octal buffer/line driver |  | 3peak(思瑞浦) | T74A244 | P2P
SN74LVC1G07DBV | TI(德州仪器) | Buffer |  | 3peak(思瑞浦) | T74L1G07 | P2P
SN74LVC1G07DCK | TI(德州仪器) | Buffer |  | 3peak(思瑞浦) | T74L1G07 | P2P
SN74LVC1G125DCK | TI(德州仪器) | Bus buffer/line driver |  | 3peak(思瑞浦) | T74L1G125 | P2P
SN74LVC1G126DCK | TI(德州仪器) | Bus buffer/line driver |  | 3peak(思瑞浦) | T74L1G126 | P2P
SN74LVC1G17DCK | TI(德州仪器) | Single Schmitt trigger buffer |  | 3peak(思瑞浦) | T74L1G17 | P2P
SN74LVC244APW | TI(德州仪器) | Octal buffer/line driver |  | 3peak(思瑞浦) | T74L244 | P2P
SN74LV541APWR | TI(德州仪器) | Buffer |  | 3peak(思瑞浦) | T74L541 | P2P
SN74LV1T34DBV | TI(德州仪器) | Buffer |  | 3peak(思瑞浦) | T74LV1T34 | P2P
SN74AUP1G07DCK | TI(德州仪器) | Buffer |  | 3peak(思瑞浦) | T74U1G07 | P2P
SN74AUP1G02DCK | TI(德州仪器) | NOR gate |  | 3peak(思瑞浦) | T74U1G02 | P2P
SN74LV1T32DBV | TI(德州仪器) | single supply translating OR gate |  | 3peak(思瑞浦) | T74LV1T32 | P2P
SN74AUP1G32DCK | TI(德州仪器) | OR gate |  | 3peak(思瑞浦) | T74U1G32 | P2P
SN74AUP1G58DCK | TI(德州仪器) | Configurable multiple function gate |  | 3peak(思瑞浦) | T74U1G58 | P2P
SN74AUP1G17DCK | TI(德州仪器) | Schmitt trigger |  | 3peak(思瑞浦) | T74U1G17 | P2P
SN74AUP2G17DCK | TI(德州仪器) | Dual Schmitt trigger |  | 3peak(思瑞浦) | T74U2G17 | P2P
SN74AHC86PW | TI(德州仪器) | Quad EXCLUSIVE-OR gate |  | 3peak(思瑞浦) | T74A86 | P2P
SN74AHCT86PW | TI(德州仪器) | Quad EXCLUSIVE-OR gate |  | 3peak(思瑞浦) | T74AT86 | P2P
SN74AHCT00PW | TI(德州仪器) | Quad NAND gate |  | 3peak(思瑞浦) | T74AT00 | P2P
SN74LVC2G132DCU | TI(德州仪器) | Dual NAND Gate With Schmitt-Trigger Inputs |  | 3peak(思瑞浦) | T74L2G132 | P2P
SN74AUP1G00DCK | TI(德州仪器) | NAND gate |  | 3peak(思瑞浦) | T74U1G00 | P2P
SN74AHC08PW | TI(德州仪器) | Quad AND gate |  | 3peak(思瑞浦) | T74A08 | P2P
SN74HC11PW | TI(德州仪器) | Triple 3-input AND gate |  | 3peak(思瑞浦) | T74A11 | P2P
SN74LV1T08DBV | TI(德州仪器) | Single supply translating AND gate |  | 3peak(思瑞浦) | T74LV1T08 | P2P
SN74AUP1G08DCK | TI(德州仪器) | AND gate |  | 3peak(思瑞浦) | T74U1G08 | P2P
INA226-Q1 | TI(德州仪器) | 0V-36V Sense Voltage, Bi-Directional Current and Power Monitor | MSOP-10 | 3peak(思瑞浦) | TPA626-VS2R-S | P2P
PCA9548, TCA9548 | TI(德州仪器) | 8-channel I2C Switch with Reset | SSOP-24-208mil | 3peak(思瑞浦) | TPT29548T-QF8R-S | P2P
ISO7710 | TI(德州仪器) | 1-Channel Enhanced High-Performance Digital Isolator | SOIC-8 | 3peak(思瑞浦) | TPT7710-SO1R-S | P2P
ISO7710F | TI(德州仪器) | 1-Channel Enhanced High-Performance Digital Isolator | SOIC-8 | 3peak(思瑞浦) | TPT7710F-SO1R-S | P2P
ISO7721F | TI(德州仪器) | 2-Channel Enhanced High-Performance Digital Isolator | SOIC-8 | 3peak(思瑞浦) | TPT7721F-SOAR-S | P2P
ISO7740F | TI(德州仪器) | 4-Channel Enhanced High-Performance Digital Isolator | SOIC-16-300mil | 3peak(思瑞浦) | TPT7740F-SO3R-S | P2P
ISO7741 | TI(德州仪器) | 具有优异 EMC 性能的 ISO774x 高速四通道增强型和基本型数字隔离器 | SOIC-16-300mil | 3peak(思瑞浦) | TPT7741-SOBR-S | P2P
ISO7742F | TI(德州仪器) | 4-Channel Enhanced High-Performance Digital Isolator | SOIC-16-300mil | 3peak(思瑞浦) | TPT7742F-SOBR-S | P2P
LM2901 | ST(意法半导体) | 36V, General Comparator, BJT input, 4CH | SO-14 | 3peak(思瑞浦) | LM2901A-SO2R-S | P2P
LM2901 | ST(意法半导体) | 37V, General Comparator, BJT input, 4CH | SO-14 | 3peak(思瑞浦) | LM2901A-TS2R-S | P2P
LM2903 | TI(德州仪器) | 36V, General Comparator, BJT input, 2CH | SOP-8 | 3peak(思瑞浦) | LM2903A-SO1R-S | P2P
LM2903 | TI(德州仪器) | 36V, General Comparator, BJT input, 2CH | SOP-8 | 3peak(思瑞浦) | LM2903A-TS1R-S | P2P
LM2903 | TI(德州仪器) | 36V, General Comparator, BJT input, 2CH | SOP-8 | 3peak(思瑞浦) | LM2903A-VS1R-S | P2P
LMP8640/INA293/INA280 | TI(德州仪器) | HV, High side Current Sense Amplifier | - | 3peak(思瑞浦) | TPA2296T-S5TR-S | P2P
OPA855 | TI(德州仪器) | 5V, 8GHz, G=7 Stable | WSON-8-EP(2x2) | 3peak(思瑞浦) | TPH2861-DF4R-S | P2P
LM2902 | Slkor(萨科微) | 36V, 4CH Amplifier | SOP-14 | 3peak(思瑞浦) | LM2902A-SO2R-S | P2P
LM2902 | Slkor(萨科微) | 36V, 4CH Amplifier | SOP-14 | 3peak(思瑞浦) | LM2902A-TS2R-S | P2P
AMC1300， AMC1301, NSI1300, Si8921 | TI(德州仪器) | ±250-mV or ±50-mV Input Isolated Amplifier | SOIC-8 | 3peak(思瑞浦) | TPA8001-SOAR-S | P2P
AmC1311, NSI1311,ACPL-C870 | TI(德州仪器) | 2.2V Input Isolated Amplifier | SOIC-8 | 3peak(思瑞浦) | TPA8003-SOAR-S | P2P
LP5907-Q1 | TECH PUBLIC(台舟) | 5.5V, 500-mA High PSRR, Ultra-Low Noise LDO | SOT-23-5 | 3peak(思瑞浦) | TPL9052xx-S5TR-S | P2P
LM4040, TL4040,ADR504x | DIODES(美台) | 0.1%, 25ppm/ °C ShuntVoltage Reference | SOT-23 | 3peak(思瑞浦) | TPR6040F50-S3TR-S | P2P
ADS7953-Q1 | TI(德州仪器) | 12 bit, 1MSPS, 16 CHADC | TSSOP-38-4.4mm | 3peak(思瑞浦) | TPC5120Q-TS7R-S | P2P
ADS7951-Q1 | TI(德州仪器) | 12 bit, 1MSPS, 8 CHADC | TSSOP-30-4.4mm | 3peak(思瑞浦) | TPC5121Q-TS8R-S | P2P
TPS55340-Q, LM51571-Q | TI(德州仪器) | 50V, 5A, 2.2MHz Boost/SEPIC/Flyback Converter with Spread Spectrum | HTSSOP-14-EP | 3peak(思瑞浦) | TPQ50571Q-QFNR-S | P2P
TPS55340-Q, LM51571-Q | TI(德州仪器) | 50V, 5A, 2.2MHz Boost/SEPIC/Flyback Converter with Spread Spectrum | HTSSOP-14-EP | 3peak(思瑞浦) | TPQ50571WQ-QFNR-S | P2P
LM5180-Q1 | TI(德州仪器) | 65V, PSR Flyback DC/DC Converter with 100V, 2A Internal Switch | WSON-8-EP(4x4) | 3peak(思瑞浦) | TPQ5180Q-DFMR-S | P2P
LM5180-Q1 | TI(德州仪器) | 60V, PSR Flyback DC/DC Converter with 80V, 2.1A Internal Switch | WSON-8-EP(4x4) | 3peak(思瑞浦) | TPQ5181Q-DFMR-S | P2P
LMR33630-Q1 | TI(德州仪器) | 3V to 36V Input, 3A, Low Quiescent Current Synchronous Step-Down Regulator, 400kHz | ESOP-8 | 3peak(思瑞浦) | TPP363070Q-FC6R-S | P2P
LMR33630-Q1 | TI(德州仪器) | 3V to 36V Input, 3A, Low Quiescent Current Synchronous Step-Down Regulator, 2.1MHz | ESOP-8 | 3peak(思瑞浦) | TPP363072Q-FC6R-S | P2P
LM61460-Q1 | TI(德州仪器) | 3V to 36V Input, 6A, Low Quiescent Current Synchronous Step-Down Regulator, PSM | VQFN-14-HR(3.5x4) | 3peak(思瑞浦) | TPP366090Q-FC3R-S | P2P
LM61460-Q1 | TI(德州仪器) | 3V to 36V Input, 6A, Low Quiescent Current Synchronous Step-Down Regulator, FPWM | VQFN-14-HR(3.5x4) | 3peak(思瑞浦) | TPP366091Q-FC3R-S | P2P
TPS92611 | TI(德州仪器) | 40V 450mA Linear LED Driver with diagnostics | - | 3peak(思瑞浦) | TPM92611Q-EV1R-S | P2P
UCC5350MC, NSI6601 | TI(德州仪器) | 40V, 5A Isolated Gate Driver, Miller Cl Amp | SOIC-8 | 3peak(思瑞浦) | TPM5350xQ-SOAR-S | P2P
UCC27524A-Q1 | TI(德州仪器) | 2 CH, 25V 5A, Lowside GateDriver | SOIC-8 | 3peak(思瑞浦) | TPM27524Q-SO1R-S | P2P
SN6501-Q1 | TI(德州仪器) | 30V, 1A, Push-pull Isolated DCDC, 160 kHz | SOT-23-5 | 3peak(思瑞浦) | TPM6501AQ-S5TR-S | P2P
SN6505A-Q1 | TI(德州仪器) | 30V, 1A, Push-pull Isolated DCDC, 160 kHz | - | 3peak(思瑞浦) | TPM6505AQ-S6TR-S | P2P
SN6505B-Q1 | TI(德州仪器) | 30V, 1A, Push-pull Isolated DCDC, 160 kHz | - | 3peak(思瑞浦) | TPM6505BQ-S6TR-S | P2P
TJA1042, TCAN1042 | TI(德州仪器) | CAN FD, 70V, standby | SOP-8 | 3peak(思瑞浦) | TPT1042Q-SO1R-S | P2P
TJA1043, TCAN1043 | TI(德州仪器) | CAN FD, 70V, Standby, LocalAnd Remote Wake up | SOIC-14 | 3peak(思瑞浦) | TPT1043Q-DFKR-S | P2P
TJA1043, TCAN1041 | NXP(恩智浦) | CAN FD, 70V, Standby, LocalAnd Remote Wake up | HVSON-14-EP(3x4.5) | 3peak(思瑞浦) | TPT1043EQ-DFKR-S | P2P
TJA1043, TCAN1042 | TI(德州仪器) | CAN FD, 70V, Standby, LocalAnd Remote Wake up | SOIC-8 | 3peak(思瑞浦) | TPT1043EQ-SO2R-S | P2P
TJA1043, TCAN1043 | TI(德州仪器) | CAN FD, 70V, Standby, LocalAnd Remote Wake up | SOIC-14 | 3peak(思瑞浦) | TPT1043Q-SO2R-S | P2P
TJA1051, TCAN1051 | TI(德州仪器) | CAN FD，70V CAN BUS | SOP-8 | 3peak(思瑞浦) | TPT1051Q-SO1R-S | P2P
TJA1051, TCAN1051 | TI(德州仪器) | CAN FD up to 5Mbps, 42V BUS, Silent, Pin5=NC | SOP-8 | 3peak(思瑞浦) | TPT1057Q-SO1R-S | P2P
TCAN1145 | TI(德州仪器) | CAN FD, 42V, Silent, Selective Wake Up/Wake-Up | - | 3peak(思瑞浦) | TPT1445Q | P2P
TCA9539Q | TI(德州仪器) | Automotive I2C to 16-bit GPIO Expander with InterruptAnd Reset | TSSOP-24 | 3peak(思瑞浦) | TPT29539Q-TS5R-S | P2P
TXS0104 | TI(德州仪器) | 4-bit Bidirectional Level Shifter | SOIC-14 | 3peak(思瑞浦) | TPT20104Q-TS2R-S | P2P
TXS0108 | TI(德州仪器) | 8-bit Bidirectional Level Shifter | TSSOP-20 | 3peak(思瑞浦) | TPT20108Q-TS4R-S | P2P
TJA1021 | NXP(恩智浦) | 40V LIN BUS, 1 CH | SO-8 | 3peak(思瑞浦) | TPT1021Q-DFCR-S | P2P
TJA1021 | NXP(恩智浦) | 40V LIN BUS, 1 CH | SO-8 | 3peak(思瑞浦) | TPT1021Q-SO1R-S | P2P
TJA1022 | NXP(恩智浦) | 40V LIN BUS, 2 CH | DHVQFN-24(5.5x3.5) | 3peak(思瑞浦) | TPT1022Q-DFKR-S | P2P
TJA1022 | NXP(恩智浦) | 40V LIN BUS, 2 CH | DHVQFN-24(5.5x3.5) | 3peak(思瑞浦) | TPT1022Q-SO2R-S | P2P
TJA1024 | NXP(恩智浦) | 40V LIN BUS, 4 CH | TQFN-24-EP(3.5x5.5) | 3peak(思瑞浦) | TPT1024Q-QFXR-S | P2P
TJA1029 | NXP(恩智浦) | LIN Transceiver，40V BUS without INH，WAKE pin, wettable flank | SO-8 | 3peak(思瑞浦) | TPT1029Q-DFCR-S | P2P
TJA1029 | NXP(恩智浦) | LIN Transceiver，40V BUS without INH，WAKE pin | SO-8 | 3peak(思瑞浦) | TPT1029Q-SO1R-S | P2P
TMUX1308 | TI(德州仪器) | 5V General Purpose SP8TAnalog Switch, 500MHz | TSSOP-16-175mil | 3peak(思瑞浦) | TPW3188AQ-TS3R-S | P2P
TMUX1308 | TI(德州仪器) | 5V General Purpose SP8TAnalog Switch, 500MHz | TSSOP-16-175mil | 3peak(思瑞浦) | TPW3188Q-TS3R-S | P2P
TJA1028 | NXP(恩智浦) | 5V, 125mA, LIN SBC | SOT-96-1 | 3peak(思瑞浦) | TPT10285Q-SO1R-S | P2P
LM2903 | TI(德州仪器) | 36V, General Comparator, BJT input, 2CH | SOP-8 | 3peak(思瑞浦) | LM2903DQ-SO1R-S | P2P
TS3021 | ST(意法半导体) | 5V, 100ns Comparator | SOT-23-5 | 3peak(思瑞浦) | TPA2031Q-S5TR-S | P2P
TLV3501/TS3021A | TI(德州仪器) | Automotive 5V Comparator, 55ns,1ch | SOIC-8 | 3peak(思瑞浦) | TPCMP231Q-S5TR-S | P2P
INA240/INA241 | TI(德州仪器) | 80Vcm, High Precision, Current Sense Amplifier | SOIC-8 | 3peak(思瑞浦) | TPA132A1Q-TS1R-S | P2P
INA240/INA241 | TI(德州仪器) | 81Vcm, High Precision, Current Sense Amplifier | SOIC-8 | 3peak(思瑞浦) | TPA132A2Q-TS1R-S | P2P
INA181 | TI(德州仪器) | 36Vcm, Zero-Drift, Bidirectional CSA | SOT-23-6 | 3peak(思瑞浦) | TPA191 | P2P
OPA855 | TI(德州仪器) | 5V, 8GHz, G=7 Stable | WSON-8-EP(2x2) | 3peak(思瑞浦) | TPH2861Q-DFVR-S | P2P
OPA858 | TI(德州仪器) | 5V, 4GHz, G=7 Stable | WSON-8-EP(2x2) | 3peak(思瑞浦) | TPH2865Q-DFVR-S | P2P
OPA197 | TI(德州仪器) | 36V, 6MHz, 80uV Amplifier | SOIC-8 | 3peak(思瑞浦) | TPA1861Q-S5TR-S | P2P
OPA197 | TI(德州仪器) | 36V, 12MHz, 50uV Amplifier | SOIC-8 | 3peak(思瑞浦) | TPA1881Q-S5TR-S | P2P
OPA2197 | TI(德州仪器) | 36V, 12MHz, 50uV Amplifier | SOIC-8 | 3peak(思瑞浦) | TPA1882Q-VR-S | P2P
AMC1300， AMC1301, NSI1300, Si8921 | TI(德州仪器) | ±250mV or ±50mV Input ISO-OPA | SOIC-8 | 3peak(思瑞浦) | TPA8001Q-SOAR-S | P2P
AMC1311, NSI1311,ACPL-C870 | TI(德州仪器) | 2.2V Input Isolated Amplifier | SOIC-8 | 3peak(思瑞浦) | TPA8003Q-SOAR-S | P2P
TSZ181, OPA335 | TI(德州仪器) | 5V, 3.5MHz, 50uVVos, High Precision Amplifier | SOIC-8 | 3peak(思瑞浦) | TPA5561Q-S5TR-S | P2P
TSZ181 | ST(意法半导体) | 5V, Zero-Drift Operational Amplifiers | SOT-23-5 | 3peak(思瑞浦) | TPA5562Q-SO1R-S | P2P
TLV900xQ，TLV906xQ | TI(德州仪器) | 5V, 15MHz, 500uV Amplifier |  | 3peak(思瑞浦) | TPA5571NQ-S6TR-S | P2P
TLV900xQ，TLV906xQ | TI(德州仪器) | 5V, 15MHz, 500uV Amplifier |  | 3peak(思瑞浦) | TPA5571Q-S5TR-S | P2P
TLV900xQ，TLV906xQ | TI(德州仪器) | 5V, 15MHz, 500uV Amplifier |  | 3peak(思瑞浦) | TPA5572Q-SO1R-S | P2P
VNF1048 | ST(意法半导体) | High-side Efuse Controller | QFN-32L | 3peak(思瑞浦) | TPS60C01Q-QFZR-S | P2P
LM74700 | TI(德州仪器) | 65V Ideal Diode Controller | - | 3peak(思瑞浦) | TPS65R01Q-S6TR-S | P2P
RTQ2569 | RICHTEK(立锜) | 42V/300mA Wide InputVoltage Range, 3uA Ultralow Iq LDO | WDFN-8L-EP(3x3) | 3peak(思瑞浦) | TPL803133Q-DF6R-S | P2P
RTQ2569 | RICHTEK(立锜) | 42V/300mA Wide InputVoltage Range, 3uA Ultralow Iq LDO | WDFN-8L-EP(3x3) | 3peak(思瑞浦) | TPL803150Q-DF6R-S | P2P
TPS7B69-Q1 | TI(德州仪器) | 42V/300mA Wide InputVoltage Range, 3uA Ultralow Iq LDO | - | 3peak(思瑞浦) | TPL803133Q-ST4R-S | P2P
TPS7B69-Q1 | TI(德州仪器) | 42V/300mA Wide InputVoltage Range, 3uA Ultralow Iq LDO | - | 3peak(思瑞浦) | TPL803150Q-ST4R-S | P2P
TLS203,TPS763-Q1 | Infineon(英飞凌) | 20V/300mA，79dB PSRR，5.68uVrms Ultra-low noise LDO | TSON-10-EP(3.3x3.3) | 3peak(思瑞浦) | TPL8032ADQ-ES1R-S | P2P
TPS7A66-Q1 | TI(德州仪器) | HighVoltage SenseAnd Low IQ Supervisory with Progr Ammable Delay | - | 3peak(思瑞浦) | TPL803433Q-EV1R-S | P2P
TPS7A66-Q1 | TI(德州仪器) | 42V/300mA Wide InputVoltage Range, 3uA low Iq LDO with PGAnd delay | - | 3peak(思瑞浦) | TPL803450Q-EV1R-S | P2P
MPQ2013(fixed output) | MPS(芯源) | 42V/300mA, 3-uA Low Quiescent Current, Low Dropout Linear Regulator | QFN-6(2x2) | 3peak(思瑞浦) | TPL803533Q-DF6R-S | P2P
MPQ2013(fixed output) | MPS(芯源) | 42V/300mA, 3-uA Low Quiescent Current, Low Dropout Linear Regulator | QFN-6(2x2) | 3peak(思瑞浦) | TPL803550Q-DF6R-S | P2P
MPQ2013(adjustable output) | MPS(芯源) | 42V/500mA Wide InputVoltage Range, 3uA low Iq LDO with PGAnd delay | QFN-6(2x2) | 3peak(思瑞浦) | TPL8051ADQ-DFCR-S | P2P
LD1086 | ST(意法半导体) | 29V/1.5A high-current LDO | TO-220 | 3peak(思瑞浦) | TPL8151ADQ-ES1R-S | P2P
TPS7B63xx-Q1, TPS7A63xx-Q1 | TI(德州仪器) | 42V 300-mA Wide-Input Low Quiescent Current LDO with Watchdog Timer |  | 3peak(思瑞浦) | TPL853633Q-TSBR-S | P2P
TPS7B63xx-Q1, TPS7A63xx-Q1 | TI(德州仪器) | 42V/300mA LDO with WatchdogAnd Reset forAutomotive |  | 3peak(思瑞浦) | TPL853650Q-TSBR-S | P2P
TPS7B68xx-Q1 | TI(德州仪器) | 42V 300-mA Wide-Input Low Quiescent Current LDO with Watchdog Timer |  | 3peak(思瑞浦) | TPL855633Q-TSCR-S | P2P
TPS7B68xx-Q1 | TI(德州仪器) | 42V/500mA LDO with WatchdogAnd Reset forAutomotive |  | 3peak(思瑞浦) | TPL855650Q-TSCR-S | P2P
TLS115 | Infineon(英飞凌) | 42V/150mAVoltage Tracking LDO with Output Feedback | DSO-8 | 3peak(思瑞浦) | TPL8601Q-ES1R-S | P2P
TPS7B4253-Q1, TLE4253 | Infineon(英飞凌) | 42V/250mAVoltage Tracking LDO with Output Feedback | SOIC-8-EP | 3peak(思瑞浦) | TPL8602FQ-ES1R-S | P2P
TPS7B7701 | TI(德州仪器) | 42V/300mA 1-CH LDO withAccurate Current SenseAnd Protection | HTSSOP-16-EP | 3peak(思瑞浦) | TPL8771Q-TSBR-S | P2P
TPS7B7702 | TI(德州仪器) | 42V/300mA 2-CH LDO withAccurate Current SenseAnd Protection | - | 3peak(思瑞浦) | TPL8772Q-TSBR-S | P2P
TPS4H160A-Q1 | TI(德州仪器) | 4-CH 42V/100mohm Smart High-Side Switch with Status Indication | HTSSOP-28-EP | 3peak(思瑞浦) | TPS42Q20AQ-TSCR-S | P2P
TPS4H160B-Q1 | TI(德州仪器) | 4-CH 42V/100mohm Smart High-Side Switch with Current Sense | HTSSOP-28-EP | 3peak(思瑞浦) | TPS42Q20BQ-TSCR-S | P2P
TPS1H100A-Q1 | TI(德州仪器) | 42V/4A Smart High-Side Switch with Status Indication | HTSSOP-14 | 3peak(思瑞浦) | TPS42S40AQ-TSAR-S | P2P
TPS1H100B-Q1 | TI(德州仪器) | 42V/4A Smart High-Side Switch with Current Sense | HTSSOP-14 | 3peak(思瑞浦) | TPS42S40BQ-TSAR-S | P2P
TPS7A8101-Q1, RTQ2510, MPQ25001, NCV59800 | TI(德州仪器) | 5.5V/1A, 78 dB PSRR, 4.9 uVrms ultra-low noise,Adjustable OutputVoltage LDO | VSON-8-EP(3x3) | 3peak(思瑞浦) | TPL910ADJQ-DF6R-S | P2P
TPS7B4250-Q1，TLE4250， TLS105 | Infineon(英飞凌) | 42-V/50-mA High-Precision Voltage-Tracking Low-Dropout Linear Regulator | SCT-595-5 | 3peak(思瑞浦) | TPL8650Q-S5TR-S | P2P
R3121N030E-TR-KE | Nisshinbo(日清纺) | Ultra Fast Delay Time, Nano Power Supervisory with Progr Ammable Delay Time |  | 3peak(思瑞浦) | TPV8368SAQ-S6TR-S | P2P
STWD100 | ST(意法半导体) | Auto grade watchdog with enable control | SOT-23-5 | 3peak(思瑞浦) | TPV710NWQ-S5TR-S | P2P
STWD100 | ST(意法半导体) | Auto grade watchdog with enable control | SOT-23-5 | 3peak(思瑞浦) | TPV710NYQ-S5TR-S | P2P
STWD100 | ST(意法半导体) | Auto grade watchdog with enable control | SOT-23-5 | 3peak(思瑞浦) | TPV710NZQ-S5TR-S | P2P
STWD100 | ST(意法半导体) | Auto grade watchdog with enable control | SOT-23-5 | 3peak(思瑞浦) | TPV710NTQ-S5TR-S | P2P
TPS3840Q | TI(德州仪器) | Auto grade supervisory circuit with programmable reset delay |  | 3peak(思瑞浦) | TPV834830Q-S5TR-S | P2P
LP8866QRHBRQ1 | TI(德州仪器) | LED 驱动，具有 6 个 200mA 通道的汽车显示 | VQFN-32-EP(5x5) | 3peak(思瑞浦) | TPM92611QEV1R-S | 非P2P
MAX20049DATEN/VY+T | ADI(亚德诺) | 灵活、紧凑的四路电源，配有2.2MHz、1A降压转换器和用于汽车摄像头模块的双LDO |  | 3peak(思瑞浦) | TPU25401Q-FS5R-S | 非P2P
TPS65033205QRGERQ1 | TI(德州仪器) |  | - | 3peak(思瑞浦) | TPU25401Q-FS5R-S | 非P2P
LM74700QDBVRQ1 | TI(德州仪器) |  | SOT-23-6 | 3peak(思瑞浦) | TPS65R01Q-S6TR-S | P2P
MPF5020CMMACES | NXP(恩智浦) |  | SOT-618-17(D) | 3peak(思瑞浦) | TPU25401Q-FS5R-S | 非P2P
LMR14030SQDDARQ1 | TI(德州仪器) | DCDC,Iout3.5A，车规，封装类型HSOIC-8 | SO-8 | 3peak(思瑞浦) | TPP363072Q-FC6R-S | 非P2P
LM60440AQRPKRQ1 | TI(德州仪器) | 功能类型：降压型 输出类型：可调 工作电压：3.8V~36V 输出电压：1V~24V 输出电流：4A | WQFN-13-HR(3x2) | 3peak(思瑞浦) | TPP366090Q-FC3R-S | 非P2P
TPS1H100AQPWPRQ1 | TI(德州仪器) | 具有可调节电流限制的 40V、100mΩ、汽车类单通道智能高侧开关 | HTSSOP-14 | 3peak(思瑞浦) | TPS42S40AQ-TSAR-S | P2P
LP8864SQDCPRQ1 | TI(德州仪器) | LED驱动、具有 4 个 150mA 通道 | SSOP-38-4.4mm | 3peak(思瑞浦) | TPM92611QEV1R-S | 非P2P
TPS62813QWRWYRQ1 | TI(德州仪器) | 功能类型：降压型 工作电压：2.75V~6V 输出电流：3A | VQFN-9-HR(2x3) | 3peak(思瑞浦) | TPP363072Q-FC6R-S | 非P2P
TPS7B6833QPWPRQ1 | TI(德州仪器) | 输出类型：固定 工作电压：40V 输出电压：3.3V 输出电流：500mA 电源纹波抑制比(PSRR)：60dB@(100Hz) 输出极性：正极 | HTSSOP-28-EP | 3peak(思瑞浦) | TPL855633Q-TSCR-S | P2P
TPS6503320FRGERQ1 | TI(德州仪器) | PMIC、三个降压转换器和一个 LDO 稳压器的汽车级 18V | VQFN-24 | 3peak(思瑞浦) | TPU25401Q-FS5R-S | 非P2P
TPS74601PQWDRBRQ1 | TI(德州仪器) | 输出类型：可调 工作电压：6V 输出电压：550mV~5.5V 输出电流：1A 输出极性：正极 | SON-8(3x3) | 3peak(思瑞浦) | TPL910ADJQ-DF6R-S | 非P2P
LP8860BQVFPRQ1 | TI(德州仪器) | 车规、低 EMI 高性能 4 通道 LED 驱动器 | HLQFP-32(7x7) | 3peak(思瑞浦) | TPM92611QEV1R-S | 非P2P
TPS62816QWRWYRQ1 | TI(德州仪器) | 功能类型：降压型 输出类型：可调 工作电压：2.7V~6V 输出电压：600mV~5.5V 输出电流：6A | VQFN-9-HR(2x3) | 3peak(思瑞浦) | TPP366090Q-FC3R-S | 非P2P
LM5143QRHARQ1 | TI(德州仪器) | 功能类型：降压型 工作电压：3.5V~65V 输出电压：600mV~55V | VQFN-40(6x6) | 3peak(思瑞浦) | TPQ5055Q-DFTR-S | 非P2P
MAX25530GTL/V+T | ADI(亚德诺)/MAXIM(美信) |  | - | 3peak(思瑞浦) | TPM92611QEV1R-S | 非P2P
TPS62065QDSGRQ1 | TI(德州仪器) | 功能类型：降压型 工作电压：2.9V~6V 输出电流：2A | WSON-8-EP(2x2) | 3peak(思瑞浦) | TPP363072Q-FC6R-S | 非P2P
TPS628501QDRLRQ1 | TI(德州仪器) | DCDC、SOT583 封装的 2.7V 至 6V、Iout 1A、车规 | SOT-583 | 3peak(思瑞浦) | TPP363072Q-FC6R-S | 非P2P
LM61435AASQRJRRQ1 | TI(德州仪器) | 汽车类 3V 至 36V、3.5A、同步降压转换器 | VQFN-14-HR(3.5x4) | 3peak(思瑞浦) | TPP363072Q-FC6R-S | 非P2P
TPS4H000BQPWPRQ1 | TI(德州仪器) | 类型：高侧开关 通道数：4 输入控制逻辑：高电平有效 工作电压：3.4V~40V 导通电阻：1Ω | HTSSOP-20-EP | 3peak(思瑞浦) | TPS42Q20BQ-TSCR-S | 非P2P
TLV73333PQDRVRQ1 | TI(德州仪器) | LDO 300mA、低 IQ、车规 | WSON-6-EP(2x2) | 3peak(思瑞浦) | TPL905233-S5TR-S | 非P2P
TPS1H100BQPWPRQ1 | TI(德州仪器) | 类型：高侧开关 通道数：1 输出电流：4A 工作电压：5V~40V 导通电阻：80mΩ | HTSSOP-14 | 3peak(思瑞浦) | TPS42S40BQ-TSAR-S | P2P
TPS7A6150QKVURQ1 | TI(德州仪器) | 输出类型：固定 工作电压：40V 输出电压：5V 输出电流：300mA 输出极性：正极 | TO-252-4 | 3peak(思瑞浦) | TPL803150Q-ST4R-S | 非P2P
TPS62130AQRGTRQ1 | TI(德州仪器) | 功能类型：降压型 输出类型：可调 工作电压：3V~17V 输出电压：900mV~6V 输出电流：3A | VQFN-16-EP(3x3) | 3peak(思瑞浦) | TPP203051-S56R | 非P2P
O917A131TRGZRQ1 | TI(德州仪器) |  | VQFN-48-EP(7x7) | 3peak(思瑞浦) | TPU25401Q-FS5R-S | 非P2P
LMR16006YQDDCRQ1 | TI(德州仪器) | 功能类型：降压型 输出类型：可调 工作电压：4V~40V 输出电压：765mV~38.8V 输出电流：600mA | SOT-23-THIN-6 | 3peak(思瑞浦) | TPP361063-T6TR | 非P2P
MAX20006EAFOA/VY+T | ADI(亚德诺)/MAXIM(美信) | 功能类型：降压型 输出类型：固定 工作电压：3.5V~36V 输出电压：5V 输出电流：6A | FC2QFN-17(3.5x3.75) | 3peak(思瑞浦) | TPP366090Q-FC3R-S | 非P2P
TPS74501PQWDRVRQ1 | TI(德州仪器) | 输出类型：可调 工作电压：6V 输出电压：550mV~5.5V 输出电流：500mA 输出极性：正极 | WSON-6(2x2) | 3peak(思瑞浦) | TPL9053AD-DF4R-S | 非P2P
TLV70033QDDCRQ1 | TI(德州仪器) | 二级LDO,Iout200mA，车规 | SOT-23-5 | 3peak(思瑞浦) | TPL903233-S5TR | P2P
TPS7B7701QPWPRQ1 | TI(德州仪器) | 输出类型：可调 工作电压：40V 输出电压：1.5V~20V 输出极性：正极 | HTSSOP-16-EP | 3peak(思瑞浦) | TPL8771Q-TSBR-S | P2P
TPS2H160AQPWPRQ1 | TI(德州仪器) | 类型：高侧开关 通道数：2 输入控制逻辑：高电平有效 输出电流：1A 工作电压：3.4V~40V 导通电阻：160mΩ | HTSSOP-16-EP | 3peak(思瑞浦) | TPS42S40AQ-TSAR-S | 非P2P
LM5050Q1MK-1/NOPB | TI(德州仪器) | 类型：高侧开关 通道数：1 输入控制逻辑：低电平有效 工作电压：5V~75V | SOT-23-6-THIN | 3peak(思瑞浦) | TPS75R01A-S6TR-S | P2P
TPS65931211RWERQ1 | TI(德州仪器) |  | VQFNP-56-EP(8x8) | 3peak(思瑞浦) | TPU25401Q-FS5R-S | 非P2P
O9039A387IZWSRQ1 | TI(德州仪器) |  | NFBGA-169 | 3peak(思瑞浦) | TPU25401Q-FS5R-S | 非P2P
TPS62810QWRWYRQ1 | TI(德州仪器) | 汽车类 2.75V 至 6V、4A 降压转换器 | VQFN-9 | 3peak(思瑞浦) | TPP056080-QFMR | 非P2P
TLV73312PQDRVRQ1 | TI(德州仪器) | LDO，Vout1-3.3V，Iout300mA，车规 | WSON-6-EP(2x2) | 3peak(思瑞浦) | TPL903212-DF1R | 非P2P
TLV73318PQDRVRQ1 | TI(德州仪器) | 输出类型：固定 工作电压：5.5V 输出电压：1.8V 输出电流：300mA 输出极性：正极 | WSON-6-EP(2x2) | 3peak(思瑞浦) | TPL903218-DF1R | 非P2P
INA214AQDCKRQ1 | TI(德州仪器) | 放大器数：单路 共模电压：-300mV~26V 增益：100V/V 带宽：30kHz | SC-70-6 | 3peak(思瑞浦) | TPA191A4Q-SC6R-S | P2P
TPS74801QRGWRQ1 | TI(德州仪器) | 输出类型：可调 工作电压：5.5V 输出电压：800mV~3.6V 输出电流：1.5A 电源纹波抑制比(PSRR)：60dB@(1kHz)；30dB@(300kHz) 输出极性：正极 | VQFN-20-EP(5x5) | 3peak(思瑞浦) | TPL8151ADQ-ES1R-S | 非P2P
TPS25200QDRVRQ1 | TI(德州仪器) | 额定电压：2.5V~6.5V | WSON-6(2x2) | 3peak(思瑞浦) | TPS05S60A-DF8R-S | 非P2P
TPS22918TDBVRQ1 | TI(德州仪器) | 类型：负载开关 通道数：1 输入控制逻辑：高电平有效 输出电流：2A 工作电压：1V~5.5V 导通电阻：52mΩ | SOT-23-6 | 3peak(思瑞浦) | TPS05S60A-DF8R-S | 非P2P
LP87334CRHDRQ1 | TI(德州仪器) |  |  | 3peak(思瑞浦) | TPU25401Q-FS5R-S | 非P2P
TPS2H160BQPWPRQ1 | TI(德州仪器) | 类型：高侧开关 通道数：2 输入控制逻辑：高电平有效 输出电流：1A 工作电压：3.4V~40V 导通电阻：160mΩ | HTSSOP-16-EP | 3peak(思瑞浦) | TPS42Q20BQ-TSCR-S | 非P2P
TPS7A6133QKVURQ1 | TI(德州仪器) | 输出类型：固定 工作电压：40V 输出电压：3.3V 输出电流：300mA 电源纹波抑制比(PSRR)：60dB@(100Hz)；30dB@(150kHz) 输出极性：正极 | TO-252-4 | 3peak(思瑞浦) | TPL803433Q-EV1R-S | 非P2P
TPS7B6733QPWPRQ1 | TI(德州仪器) | 输出类型：固定 工作电压：40V 输出电压：3.3V 输出电流：450mA 电源纹波抑制比(PSRR)：60dB@(100Hz) 输出极性：正极 | HTSSOP-20-EP | 3peak(思瑞浦) | TPL8051ADQ-DFCR-S | 非P2P
LM53601MQDSXRQ1 | TI(德州仪器) | 功能类型：降压型 输出类型：可调 工作电压：3.8V~36V 输出电流：1A | WSON-10-EP(3x3) | 3peak(思瑞浦) | TPP363072Q-FC6R-S | 非P2P
TLV70018QDDCRQ1 | TI(德州仪器) | LDO,Iout300mA，车规 | SOT-23-5 | 3peak(思瑞浦) | TPL903218-S5TR | P2P
MAX6070AAUT33/V+T | ADI(亚德诺)/MAXIM(美信) | 输出类型：固定 工作电压：3.5V~5.5V 输出电压：3.3V 输出电流：10mA 精度：±0.04% | SOT-6 | 3peak(思瑞浦) | TPR3133-S5TR-S | 非P2P
TPS6594741FRWERQ1 | TI(德州仪器) |  |  | 3peak(思瑞浦) | TPU25401Q-FS5R-S | 非P2P
TPS2HB35CQPWPRQ1 | TI(德州仪器) | 类型：高侧开关 通道数：2 工作电压：3V~40V 导通电阻：35mΩ | HTSSOP-16-EP | 3peak(思瑞浦) | TPW4020DQ | 非P2P
TPS7B6850QPWPRQ1 | TI(德州仪器) | 输出类型：固定 工作电压：40V 输出电压：5V 输出电流：500mA 输出极性：正极 | HTSSOP-28 | 3peak(思瑞浦) | TPL855650Q-TSCR-S
LP5912Q3.3DRVRQ1 | TI(德州仪器) | 输出类型：固定 工作电压：6.5V 输出电压：3.3V 输出电流：500mA 输出极性：正极 | WSON-6-EP(2x2) | 3peak(思瑞浦) | TPL905233-S5TR-S | 非P2P
SN74LVC1G32QDCKRQ1 | TI(德州仪器) | 逻辑类型：或门 通道数：1 工作电压：1.65V~5.5V 静态电流(Iq)：25uA | SC-70-5 | 3peak(思瑞浦) | T74U1G32-SC5R | P2P
TPS7B6350QPWPRQ1 | TI(德州仪器) | 输出类型：固定 工作电压：40V 输出电压：5V 输出电流：300mA 输出极性：正极 | HTSSOP-16 | 3peak(思瑞浦) | TPL853650Q-TSBR-S | P2P
TPS7B8233QDRVRQ1 | TI(德州仪器) | 输出类型：固定 工作电压：40V 输出电压：3.3V；5V 输出电流：300mA 电源纹波抑制比(PSRR)：60dB@(100Hz) 输出极性：正极 | WSON-6-EP(2x2) | 3peak(思瑞浦) | TPL803133Q-DF6R-S | 非P2P
TPS74701QDRCRQ1 | TI(德州仪器) | 输出类型：可调 工作电压：5.5V 输出电压：800mV~3.6V 输出电流：500mA 电源纹波抑制比(PSRR)：63dB@(120Hz) 输出极性：正极 | VSON-10-EP(3x3) | 3peak(思瑞浦) | TPL8051ADQ-DFCR-S | 非P2P
TLE4275QKTTRQ1 | TI(德州仪器) |  | TO-263-5 | 3peak(思瑞浦) | TPL803450Q-EV1R-S | 非P2P
ULQ2003AQDRQ1 | TI(德州仪器) | 通道数：七路 集射击穿电压(Vceo)：50V | SOIC-16 | 3peak(思瑞浦) | TPM2003C-TS3R
TPS79801QDGNRQ1 | TI(德州仪器) | 输出类型：可调 工作电压：50V 输出电压：1.275V~28V 输出电流：50mA 电源纹波抑制比(PSRR)：65dB@(120Hz) 输出极性：正极 | MSOP-8-EP | 3peak(思瑞浦) | TPL8051ADQ-DFCR-S | 非P2P
O919A187TRGZRQ1 | TI(德州仪器) | 专业电源管理 (PMIC) Automotive 3.15V to 5.5V, 4 Buck & 4 LDO Power Management IC (PMIC) 48-VQFN -40 to 105 |  | 3peak(思瑞浦) | TPU25401Q-FS5R-S | 非P2P
ADS7957QDBTRQ1 | TI(德州仪器) | 分辨率：10位 采样率：1MHz 工作电压：2.7V~5.25V 接口类型：SPI | TSSOP-38-4.4mm | 3peak(思瑞浦) | TPC5120Q-TS7R-S | P2P | 向下兼容10bit
ADS7957QDBTRQ1 | TI(德州仪器) | 分辨率：10位 采样率：1MHz 工作电压：2.7V~5.25V 接口类型：SPI | TSSOP-38-4.4mm | 3peak(思瑞浦) | TPC5120Q-TS7R-S | P2P | 向下兼容10bit
TPS65033206RGERQ1 | TI(德州仪器) | 汽车摄像头 PMIC | VQFN-24 | 3peak(思瑞浦) | TPU25401Q-FS5R-S | 非P2P | 3buck-1LDO
LMR14030SDDAR | TI(德州仪器) | 功能类型：降压型 输出类型：可调 工作电压：4V~40V 输出电压：800mV~28V 输出电流：3.5A | SO-8-EP | 3peak(思瑞浦) | TPP60308-ES1R-S | 非P2P | 竞品有个SS脚
LM2903BQDGKRQ1 | TI(德州仪器) | 比较器数：双路 输入失调电压(Vos)：370uV 输入偏置电流(Ib)：3.5nA | VSSOP-8 | 3peak(思瑞浦) | LM2903A-VS1R-S
LM2903BQDGKRQ1 | TI(德州仪器) | 比较器数：双路 输入失调电压(Vos)：370uV 输入偏置电流(Ib)：3.5nA | VSSOP-8 | 3peak(思瑞浦) | LM2903A-VS1R-S
TMUX1308QPWRQ1 | TI(德州仪器) | 通道数：8 导通电阻：220Ω | TSSOP-16-4.3mm | 3peak(思瑞浦) | TPW3188AQ-TS3R-S | P2P
TLV9061SQDBVRQ1 | TI(德州仪器) | 放大器数：单路 增益带宽积(GBP)：10MHz 压摆率(SR)：6.5V/us 输入偏置电流(Ib)：5pA | SOT-23-6 | 3peak(思瑞浦) | TP1561AL1-S5TR-S | P2P
DRV8908QPWPRQ1 | TI(德州仪器) | 驱动配置：半桥 负载类型：MOSFET 工作电压：4.5V~32V | HTSSOP-24 | 3peak(思瑞浦) | TPM8908Q（还没出） | P2P
MAX16992ATCD/V+T | ADI(亚德诺) | 36V, 2.5MHz Automotive Boost/SEPIC Controllers | 12 TQFN-EP | 3peak(思瑞浦) | TPQ50551Q-DFTR-S | 非P2P
TCAN1463DRQ1 |  |  |  | 3peak(思瑞浦) | TPT1463Q-SO2R-S | 非P2P | 11pin功能需要注意是非P2P需要
TCAN1463DRQ1 |  |  |  | 3peak(思瑞浦) | TPT1463Q-SO2R-S | 非P2P | 11pin功能需要注意是非P2P需要
SPF7100BVBBHES |  |  |  | 3peak(思瑞浦) | TPU25401Q-FS5R-S | 非P2P | PMIC 5Buck+2LDO
TPS3840DL29DBVRQ1 |  |  |  | 3peak(思瑞浦) | TPV8348HPADJ-DFNR | 非P2P | SOT23-5 WIth CTpin
TPS65941111RWERQ1 |  |  |  | 3peak(思瑞浦) | TPU25401Q-FS5R-S | 非P2P | PMIC 5Buck+4LDO
TPS65941212RWERQ1 |  |  |  | 3peak(思瑞浦) | TPU25401Q-FS5R-S | 非P2P | PMIC 5Buck+4LDO
TPS7B4250QDBVRQ1 |  |  |  | 3peak(思瑞浦) | TPL803150Q-ST4R-S | 非P2P
TPS7B8250QDGNRQ1 | TI(德州仪器) | 汽车类 300mA 非电池电源 (40V) 超低 IQ LDO | / | 3peak(思瑞浦) | TPL803150Q-EV1R-S | P2P
TPS2553DBVR |  |  |  | 3peak(思瑞浦) | TPS05P50A-DF8R | 非P2P
LTC3824EMSE#2FXPBF |  |  |  | 3peak(思瑞浦) | TPP00081 | 非P2P
TLV73315PQDRVRQ1 | TI(德州仪器) | LDO, 300mA、低 IQ，车规 | WSON-6 | 3peak(思瑞浦) | TPL905215-S5TR-S | 非P2P
ULQ2003ATPWRQ1 |  |  |  | 3peak(思瑞浦) | TPM2003C-TS3R | P2P
TPS7B8633BQDDARQ1 |  |  |  | 3peak(思瑞浦) | TPL8051ADQ-DFCR-S | 非P2P
LV2862YDDCR |  |  |  | 3peak(思瑞浦) | TPL8051ADQ-DFCR-S | 非P2P
TPS62080ADSGR |  |  |  | 3peak(思瑞浦) | TPP362080-T6TR | 非P2P
TLV70025QDDCRQ1 | TI(德州仪器) | 汽车类 200mA、高 PSRR、低 IQ、LDO | SOT23-5 | 3peak(思瑞浦) | TPL905225-S5TR-S | P2P
TPS7B8633QKVURQ1 |  |  |  | 3peak(思瑞浦) | TPL8051ADQ-DFCR-S | 非P2P
TPS7B6750QPWPRQ1 |  |  |  | 3peak(思瑞浦) | TPL8051ADQ-DFCR-S | 非P2P
TLV71325PQDBVRQ1 | TI(德州仪器) |  |  | 3peak(思瑞浦) | TPL905225-S5TR-S | P2P
LMR16006YDDCR |  |  |  | 3peak(思瑞浦) | TPP362070Q-FC6R-S | 非P2P
TPS62067QDSGRQ1 |  |  |  | 3peak(思瑞浦) | TPP362072Q-FC6R-S | 非P2P
TPS61165DRVR |  |  |  | 3peak(思瑞浦) | TPM92611Q-EV1R-S | 非P2P
TPS54260DGQR |  |  |  | 3peak(思瑞浦) | TPP60308-ES1R-S | 非P2P
TLV70033DDCR | TI(德州仪器) | 低压降稳压器，Vout3.3v,Ioutmax200mA | SOT23-5 | 3peak(思瑞浦) | TPL903233-S5TR | P2P
TPS61161ADRVR |  |  |  | 3peak(思瑞浦) | TPM92611Q-EV1R-S | 非P2P
MAX20471ATCA/V+T |  |  |  | 3peak(思瑞浦) | TPQ05100-DFOR | 非P2P
TPS73001DBVR |  |  |  | 3peak(思瑞浦) | TPL9308AD-QF6R-S | 是，但封装大小不一样
TPS72012DRVR |  |  |  | 3peak(思瑞浦) | TPL8032ADQ-ES1R-S | 非P2P
TLV70018DSER | TI(德州仪器) | 二级，具有使能功能的 200mA、高 PSRR、低 IQ、低压降稳压器 | WSON-6 | 3peak(思瑞浦) | TPL903218-S5TR | 非P2P
TPS7B6933QDCYRQ1 | TI(德州仪器) | 车规、一级LDO，150mA | SOT-23 (3) | 3peak(思瑞浦) | TPL803133Q-ST4R-S | P2P
TPS57114CQRTERQ1 |  |  |  | 3peak(思瑞浦) | TPP056080-QFMR | 非P2P
TLV70212DBVR | TI(德州仪器) | 一级300mA、、低 IQ、、低压降稳压器 | SOT23-5 | 3peak(思瑞浦) | TPL903212-S5TR | P2P
LSF0108QPWRQ1 |  |  |  | 3peak(思瑞浦) | TPT20108Q-TS4R-S | 非P2P
TL7705AIDR |  |  |  | 3peak(思瑞浦) | TPV8368SZQ-S5TR-S | 非P2P
TPS7A6050QKVURQ1 |  |  |  | 3peak(思瑞浦) | TPL803150QST4R-S | 非P2P
TPS54360DDAR |  |  |  | 3peak(思瑞浦) | TPP60308-ES1R-S | P2P
MAX13330GEE/V+T |  |  |  | 3peak(思瑞浦) | TPF632A-TR | 非P2P
RC4580QDRQ1 |  |  |  | 3peak(思瑞浦) | TPA2682-SO1R | P2P
TPS552872QWRYQRQ1 |  |  |  | 3peak(思瑞浦) | TPS05S60A-DF8R-S | 非P2P
TLV62065DSGR |  | Auto 5V/2A Buck | WSON-8-EP(2x2) | 3peak(思瑞浦) | TPP053010-S56R | 非P2P
LMR33630AQRNXRQ1 |  |  |  | 3peak(思瑞浦) | TPP363070Q-FC6R-S | P2P
TLV70018DDCR | TI(德州仪器) | 具有使能功能的 200mA、高 PSRR、低 IQ、低压降稳压器 | SOT-23 (5) | 3peak(思瑞浦) | TPL903218-S5TR | 是，但封装大小不一样
TPS57160QDGQRQ1 |  |  |  | 3peak(思瑞浦) | TPP60308-ES1R-S | 非P2P
BCM89811 | Broadcom | FE PHY 车规 100Base-T1 |  | MotorComm(裕太微) | YT8010A | P2P
RTL9010AA | Realtek | GE PHY 车载1000base-T1 |  | MotorComm(裕太微) | YT8011A | P2P
RTL9010AA | Realtek | GE PHY 车载1000base-T1 |  | MotorComm(裕太微) | YT8011AN | P2P
RTL9010ARG | Realtek | GE PHY 车载1000base-T1 |  | MotorComm(裕太微) | YT8011AR | P2P
BCM89811 | Broadcom | FE PHY 车规 |  | MotorComm(裕太微) | YT8010A | P2P
BCM54811/RTL8201G |  | FE PHY LRE 工业级 |  | MotorComm(裕太微) | YT8510H | P2P
BCM54811/RTL8201G |  | FE PHY LRE 消费级 |  | MotorComm(裕太微) | YT8510C | P2P
RTL8201F | Realtek | FE PHY 消费级 |  | MotorComm(裕太微) | SZ18201 | P2P,不支持100M fiber
RTL8201FI | Realtek | FE PHY 工业级 |  | MotorComm(裕太微) | YT8512H | P2P ,支持LD 只有3.3V
RTL8201F | Realtek | FE PHY 消费级 |  | MotorComm(裕太微) | YT8512C | P2P ,支持LD 只有3.3V
RTL82X1/JL11X1 |  | FE PHY 消费级 支持100FX |  | MotorComm(裕太微) | YT8522C | P2P
RTL82X1/JL11X1 |  | FE PHY 工业级 支持100FX |  | MotorComm(裕太微) | YT8522H | P2P
AR8035 | Broadcom | GE PHY 工业级 |  | MotorComm(裕太微) | YT8511H | P2P
AR8035 | Broadcom | GE PHY 消费级 |  | MotorComm(裕太微) | YT8511C | P2P
RTL8211FSI | Realtek | GE PHY SYNC-E 工业级 |  | MotorComm(裕太微) | YT8521SH-CA | P2P
RTL8211FS | Realtek | GE PHY SYNC-E 消费级 |  | MotorComm(裕太微) | YT8521SC-CA | P2P
RTL8211FI | Realtek | GE PHY 工业级 |  | MotorComm(裕太微) | YT8531H-CA | P2P
RTL8211F | Realtek | GE PHY 消费级 |  | MotorComm(裕太微) | YT8531C-CA | P2P
RTL8211FDI | Realtek | GE PHY 工业级 |  | MotorComm(裕太微) | YT8531DH-CA | P2P
RTL8211FD | Realtek | GE PHY 消费级 |  | MotorComm(裕太微) | YT8531DC-CA | P2P
RTL8211FP | Realtek | GE PHY 消费级 |  | MotorComm(裕太微) | YT8531P-CA | P2P
RTL8211FSI | Realtek | GE PHY 工业级 |  | MotorComm(裕太微) | YT8531SH-CA | P2P
RTL8211FS | Realtek | GE PHY 消费级 |  | MotorComm(裕太微) | YT8531SC-CA | P2P
RTL8221BI | Realtek | 2.5GPHY 工业级 |  | MotorComm(裕太微) | YT8821H | P2P
RTL8221B | Realtek | 2.5GPHY 消费级 |  | MotorComm(裕太微) | YT8821C | P2P
RTL8218B | Realtek | 8GE PHY 消费级 |  | MotorComm(裕太微) | YT8618C | P2P
RTL8218BI | Realtek | 8GE PHY 工业级 |  | MotorComm(裕太微) | YT8618H | P2P
RTL8214FC | Realtek | 4GCombo 消费级 |  | MotorComm(裕太微) | YT8614C | P2P
RTL8214FCI | Realtek | 4GCombo 工业级 |  | MotorComm(裕太微) | YT8614H | P2P
RTL8214QF | Realtek | 4Fiber 消费级 |  | MotorComm(裕太微) | YT8614QC | P2P
RTL8214QFI | Realtek | 4Fiber 工业级 |  | MotorComm(裕太微) | YT8614QH | P2P
RTL8111H | Realtek | 千兆网卡 消费级 |  | MotorComm(裕太微) | YT6801 | P2P
RTL8111HS | Realtek | 千兆网卡 消费级 |  | MotorComm(裕太微) | YT6801S | P2P
RTL8367S | Realtek | 5GE+1RGMII+1Serdes （2.5G） |  | MotorComm(裕太微) | YT9215S | P2P,内置RISC-V
RTL8367RB-VB | Realtek | 5GE+2RGMII |  | MotorComm(裕太微) | YT9215RB | P2P,内置RISC-V
RTL8367RBI | Realtek | 5GE+2RGMII （工业级） |  | MotorComm(裕太微) | YT9215RBH | P2P,内置RISC-V
RTL8367RBI | Realtek | 5GE+2RGMII （网通客制） |  | MotorComm(裕太微) | YT9215RCH | P2P,内置RISC-V
RTL8367SC | Realtek | 5GE+1Fiber+1*RGMII/Serdes combo（云管交换机） |  | MotorComm(裕太微) | YT9215SC | P2P,内置RISC-V
RTL8367SCI | Realtek | 5GE+1Fiber+1*RGMII/Serdes combo（工业级云管交换机） |  | MotorComm(裕太微) | YT9215SCH | P2P,内置RISC-V
RTL8370MB | Realtek | 8GE+2*RGMII/Serdes combo |  | MotorComm(裕太微) | YT9218MB | P2P,内置RISC-V
RTL8370MBI | Realtek | 8GE+2*RGMII/Serdes combo 工业级 |  | MotorComm(裕太微) | YT9218MBH | P2P,内置RISC-V
RTL8370N-VB | Realtek | 8GE傻瓜 |  | MotorComm(裕太微) | YT9218NH | P2P,内置RISC-V
RTL8370N-VB | Realtek | 8GE傻瓜 |  | MotorComm(裕太微) | YT9218N | P2P,内置RISC-V
RTL8363NB | Realtek | 2GE+RGMII |  | MotorComm(裕太微) | YT9213NB | P2P
RTL8364NB | Realtek | 2GE+RGMII+RGMII/SGMII |  | MotorComm(裕太微) | YT9214NB | P2P
RTL8364NB | Realtek | 2GE+RGMII+RGMII/SGMII |  | MotorComm(裕太微) | YT9214NBH | P2P
ISO7710FD | TI(德州仪器) |  |  | Novosense(纳芯微) | NSi8210N0/NSi8210C0 | P2P
ISO7710D | TI(德州仪器) |  |  | Novosense(纳芯微) | NSi8210N1/NSi8210S1 | P2P
ISO7710FDR | TI(德州仪器) |  |  | Novosense(纳芯微) | NSi8210N0/NSi8210C0 | P2P
ISO7710DR | TI(德州仪器) |  |  | Novosense(纳芯微) | NSi8210N1/NSi8210S1 | P2P
Si8610BB-B-IS | SKYWORKS |  |  | Novosense(纳芯微) | NSi8210N0/NSi8210C0 | P2P
Si8610EC-B-IS | SKYWORKS |  |  | Novosense(纳芯微) | NSi8210N1/NSi8210S1 | P2P
Si8610BC-B-IS | SKYWORKS |  |  | Novosense(纳芯微) | NSi8210N0/NSi8210C0 | P2P
ADuM110N0BRZ | ADI(亚德诺) |  |  | Novosense(纳芯微) | NSi8210N0/NSi8210C0 | P2P
ADuM110N1BRZ | ADI(亚德诺) |  |  | Novosense(纳芯微) | NSi8210N1/NSi8210S1 | P2P
ADuM110N0BRZ-RL7 | ADI(亚德诺) |  |  | Novosense(纳芯微) | NSi8210N0/NSi8210C0 | P2P
ADuM110N1BRZ-RL7 | ADI(亚德诺) |  |  | Novosense(纳芯微) | NSi8210N1/NSi8210S1 | P2P
ISO7420FCCDR | TI(德州仪器) |  |  | Novosense(纳芯微) | NSi8120N0/NSi8220N0/NSi8220C0 | P2P
ISO7320CD | TI(德州仪器) |  |  | Novosense(纳芯微) | NSi8120N1/NSi8220N1/NSi8220C1 | P2P
ISO7321FCD | TI(德州仪器) |  |  | Novosense(纳芯微) | NSi8121N0//NSi8221N0/NSi8221C0 | P2P
ISO7321CD | TI(德州仪器) |  |  | Novosense(纳芯微) | NSi8121N1//NSi8221N1/NSi8221C1 | P2P
ISO7720FDWV | TI(德州仪器) |  |  | Novosense(纳芯微) | NSi8220W0 (SOW8)/NSi8222C0 | P2P
ISO7720DWV | TI(德州仪器) |  |  | Novosense(纳芯微) | NSi8220W1 (SOW8)/NSi8222C1 | P2P
ISO7720FDW | TI(德州仪器) |  |  | Novosense(纳芯微) | NSi8120W0/NSi8220W0 (SOW16)/NSi8220C0 | P2P
ISO7720DW | TI(德州仪器) |  |  | Novosense(纳芯微) | NSi8120W1/NSi8220W1 (SOW16)/NSi8220C0 | P2P
ISO7721FDWV | TI(德州仪器) |  |  | Novosense(纳芯微) | NSi8221W0 (SOW8)/NSi8221C0 | P2P
ISO7721DWV | TI(德州仪器) |  |  | Novosense(纳芯微) | NSi8221W1 (SOW8)/NSi8220C1 | P2P
ISO7721FBDW | TI(德州仪器) |  |  | Novosense(纳芯微) | NSi8121W0/NSi8221W0 (SOW16)NSi8221C0 | P2P
ISO7721BDW | TI(德州仪器) |  |  | Novosense(纳芯微) | NSi8121W1/NSi8221W1 (SOW16)NSi8221C1 | P2P
ISO7420FCCD | TI(德州仪器) |  |  | Novosense(纳芯微) | NSi8120N0/NSi8220N0/NSi8220C0 | P2P
ISO7320CDR | TI(德州仪器) |  |  | Novosense(纳芯微) | NSi8120N1/NSi8220N1/NSi8220C1 | P2P
ISO7321FCDR | TI(德州仪器) |  |  | Novosense(纳芯微) | NSi8121N0//NSi8221N0/NSi8221C0 | P2P
ISO7321CDR | TI(德州仪器) |  |  | Novosense(纳芯微) | NSi8121N1//NSi8221N1/NSi8221C1 | P2P
ISO7720FDWVR | TI(德州仪器) |  |  | Novosense(纳芯微) | NSi8220W0 (SOW8)/NSi8222C0 | P2P
ISO7720DWVR | TI(德州仪器) |  |  | Novosense(纳芯微) | NSi8220W1 (SOW8)/NSi8222C1 | P2P
ISO7720FDWR | TI(德州仪器) | 双通道、2/0、增强型数字隔离器 | SOIC-16 | Novosense(纳芯微) | NSi8120W0/NSi8220W0 (SOW16)/NSi8220C0 | P2P
ISO7720DWR | TI(德州仪器) | EMC 性能优异的双通道、2/0、增强型数字隔离器 | SOIC-16 | Novosense(纳芯微) | NSi8120W1/NSi8220W1 (SOW16)/NSi8220C0 | P2P
ISO7721FDWVR | TI(德州仪器) |  |  | Novosense(纳芯微) | NSi8221W0 (SOW8)/NSi8221C0 | P2P
ISO7721DWVR | TI(德州仪器) |  |  | Novosense(纳芯微) | NSi8221W1 (SOW8)/NSi8220C1 | P2P
ISO7721FBDWR | TI(德州仪器) |  |  | Novosense(纳芯微) | NSi8121W0/NSi8221W0 (SOW16)NSi8221C0 | P2P
ISO7721BDWR | TI(德州仪器) |  |  | Novosense(纳芯微) | NSi8121W1/NSi8221W1 (SOW16)NSi8221C1 | P2P
ISO7320FCD | TI(德州仪器) |  |  | Novosense(纳芯微) | NSi8120N0/NSi8220N0/NSi8220C0 | P2P
ISO7320CQDQ1 | TI(德州仪器) |  |  | Novosense(纳芯微) | NSi8120N1/NSi8220N1/NSi8220C1 | P2P
ISO7321FCQDQ1 | TI(德州仪器) |  |  | Novosense(纳芯微) | NSi8121N0//NSi8221N0/NSi8221C0 | P2P
ISO7321CQDQ1 | TI(德州仪器) |  |  | Novosense(纳芯微) | NSi8121N1//NSi8221N1/NSi8221C1 | P2P
ISO7720FQDWQ1 | TI(德州仪器) |  |  | Novosense(纳芯微) | NSi8120W0/NSi8220W0 (SOW16)/NSi8220C0 | P2P
ISO7720QDWQ1 | TI(德州仪器) |  |  | Novosense(纳芯微) | NSi8120W1/NSi8220W1 (SOW16)/NSi8220C0 | P2P
ISO7721FDW | TI(德州仪器) |  |  | Novosense(纳芯微) | NSi8121W0/NSi8221W0 (SOW16)NSi8221C0 | P2P
ISO7721DW | TI(德州仪器) |  |  | Novosense(纳芯微) | NSi8121W1/NSi8221W1 (SOW16)NSi8221C1 | P2P
ISO7320FCDR | TI(德州仪器) |  |  | Novosense(纳芯微) | NSi8120N0/NSi8220N0/NSi8220C0 | P2P
ISO7320CQDRQ1 | TI(德州仪器) |  |  | Novosense(纳芯微) | NSi8120N1/NSi8220N1/NSi8220C1 | P2P
ISO7321FCQDRQ1 | TI(德州仪器) |  |  | Novosense(纳芯微) | NSi8121N0//NSi8221N0/NSi8221C0 | P2P
ISO7321CQDRQ1 | TI(德州仪器) |  |  | Novosense(纳芯微) | NSi8121N1//NSi8221N1/NSi8221C1 | P2P
ISO7720FQDWRQ1 | TI(德州仪器) |  |  | Novosense(纳芯微) | NSi8120W0/NSi8220W0 (SOW16)/NSi8220C0 | P2P
ISO7720QDWRQ1 | TI(德州仪器) |  |  | Novosense(纳芯微) | NSi8120W1/NSi8220W1 (SOW16)/NSi8220C0 | P2P
ISO7721FDWR | TI(德州仪器) | 双通道、1/1、增强型数字隔离器 | SOIC-16 | Novosense(纳芯微) | NSi8121W0/NSi8221W0 (SOW16)NSi8221C0 | P2P
ISO7721DWR | TI(德州仪器) |  |  | Novosense(纳芯微) | NSi8121W1/NSi8221W1 (SOW16)NSi8221C1 | P2P
ISO7320FCQDQ1 | TI(德州仪器) |  |  | Novosense(纳芯微) | NSi8120N0/NSi8220N0/NSi8220C0 | P2P
ISO7220AD | TI(德州仪器) |  |  | Novosense(纳芯微) | NSi8120N1/NSi8220N1/NSi8220C1 | P2P
ISO7721FQDQ1 | TI(德州仪器) |  |  | Novosense(纳芯微) | NSi8121N0//NSi8221N0/NSi8221C0 | P2P
ISO7221AD | TI(德州仪器) |  |  | Novosense(纳芯微) | NSi8121N1//NSi8221N1/NSi8221C1 | P2P
ISO7820FDW | TI(德州仪器) |  |  | Novosense(纳芯微) | NSi8120W0/NSi8220W0 (SOW16)/NSi8220C0 | P2P
ISO7820DW | TI(德州仪器) |  |  | Novosense(纳芯微) | NSi8120W1/NSi8220W1 (SOW16)/NSi8220C0 | P2P
ISO7821FDW | TI(德州仪器) |  |  | Novosense(纳芯微) | NSi8121W0/NSi8221W0 (SOW16)NSi8221C0 | P2P
ISO7821DW | TI(德州仪器) |  |  | Novosense(纳芯微) | NSi8121W1/NSi8221W1 (SOW16)NSi8221C1 | P2P
ISO7320FCQDRQ1 | TI(德州仪器) |  |  | Novosense(纳芯微) | NSi8120N0/NSi8220N0/NSi8220C0 | P2P
ISO7220ADG4 | TI(德州仪器) |  |  | Novosense(纳芯微) | NSi8120N1/NSi8220N1/NSi8220C1 | P2P
ISO7721FQDRQ1 | TI(德州仪器) |  |  | Novosense(纳芯微) | NSi8121N0//NSi8221N0/NSi8221C0 | P2P
ISO7221ADG4 | TI(德州仪器) |  |  | Novosense(纳芯微) | NSi8121N1//NSi8221N1/NSi8221C1 | P2P
ISO7820FDWR | TI(德州仪器) |  |  | Novosense(纳芯微) | NSi8120W0/NSi8220W0 (SOW16)/NSi8220C0 | P2P
ISO7820DWR | TI(德州仪器) |  |  | Novosense(纳芯微) | NSi8120W1/NSi8220W1 (SOW16)/NSi8220C0 | P2P
ISO7821FDWR | TI(德州仪器) |  |  | Novosense(纳芯微) | NSi8121W0/NSi8221W0 (SOW16)NSi8221C0 | P2P
ISO7821DWR | TI(德州仪器) |  |  | Novosense(纳芯微) | NSi8121W1/NSi8221W1 (SOW16)NSi8221C1 | P2P
ISO7720FQDQ1 | TI(德州仪器) |  |  | Novosense(纳芯微) | NSi8120N0/NSi8220N0/NSi8220C0 | P2P
ISO7220ADR | TI(德州仪器) |  |  | Novosense(纳芯微) | NSi8120N1/NSi8220N1/NSi8220C1 | P2P
ISO7721FD | TI(德州仪器) |  |  | Novosense(纳芯微) | NSi8121N0//NSi8221N0/NSi8221C0 | P2P
ISO7221ADR | TI(德州仪器) |  |  | Novosense(纳芯微) | NSi8121N1//NSi8221N1/NSi8221C1 | P2P
ISO7520CDW | TI(德州仪器) |  |  | Novosense(纳芯微) | NSi8120W1/NSi8220W1 (SOW16)/NSi8220C0 | P2P
ISO7521CDW | TI(德州仪器) |  |  | Novosense(纳芯微) | NSi8121W1/NSi8221W1 (SOW16)NSi8221C1 | P2P
ISO7720FQDRQ1 | TI(德州仪器) |  |  | Novosense(纳芯微) | NSi8120N0/NSi8220N0/NSi8220C0 | P2P
ISO7220ADRG4 | TI(德州仪器) |  |  | Novosense(纳芯微) | NSi8120N1/NSi8220N1/NSi8220C1 | P2P
ISO7721FDR | TI(德州仪器) |  |  | Novosense(纳芯微) | NSi8121N0//NSi8221N0/NSi8221C0 | P2P
ISO7221ADRG4 | TI(德州仪器) |  |  | Novosense(纳芯微) | NSi8121N1//NSi8221N1/NSi8221C1 | P2P
ISO7520CDWR | TI(德州仪器) |  |  | Novosense(纳芯微) | NSi8120W1/NSi8220W1 (SOW16)/NSi8220C0 | P2P
ISO7521CDWR | TI(德州仪器) |  |  | Novosense(纳芯微) | NSi8121W1/NSi8221W1 (SOW16)NSi8221C1 | P2P
ISO7720FD | TI(德州仪器) |  |  | Novosense(纳芯微) | NSi8120N0/NSi8220N0/NSi8220C0 | P2P
ISO7220BD | TI(德州仪器) |  |  | Novosense(纳芯微) | NSi8120N1/NSi8220N1/NSi8220C1 | P2P
ISO7421FED | TI(德州仪器) |  |  | Novosense(纳芯微) | NSi8121N0//NSi8221N0/NSi8221C0 | P2P
ISO7221BD | TI(德州仪器) |  |  | Novosense(纳芯微) | NSi8121N1//NSi8221N1/NSi8221C1 | P2P
ISO7421EQDWRQ1 | TI(德州仪器) |  |  | Novosense(纳芯微) | NSi8121W1/NSi8221W1 (SOW16)NSi8221C1 | P2P
ISO7720FDR | TI(德州仪器) |  |  | Novosense(纳芯微) | NSi8120N0/NSi8220N0/NSi8220C0 | P2P
ISO7220BDG4 | TI(德州仪器) |  |  | Novosense(纳芯微) | NSi8120N1/NSi8220N1/NSi8220C1 | P2P
ISO7421FEDR | TI(德州仪器) |  |  | Novosense(纳芯微) | NSi8121N0//NSi8221N0/NSi8221C0 | P2P
ISO7221BDG4 | TI(德州仪器) |  |  | Novosense(纳芯微) | NSi8121N1//NSi8221N1/NSi8221C1 | P2P
ISO7420FED | TI(德州仪器) |  |  | Novosense(纳芯微) | NSi8120N0/NSi8220N0/NSi8220C0 | P2P
ISO7220BDR | TI(德州仪器) |  |  | Novosense(纳芯微) | NSi8120N1/NSi8220N1/NSi8220C1 | P2P
ISO7221BDR | TI(德州仪器) |  |  | Novosense(纳芯微) | NSi8121N1//NSi8221N1/NSi8221C1 | P2P
ISO7420FEDR | TI(德州仪器) |  |  | Novosense(纳芯微) | NSi8120N0/NSi8220N0/NSi8220C0 | P2P
ISO7220BDRG4 | TI(德州仪器) |  |  | Novosense(纳芯微) | NSi8120N1/NSi8220N1/NSi8220C1 | P2P
ISO7221BDRG4 | TI(德州仪器) |  |  | Novosense(纳芯微) | NSi8121N1//NSi8221N1/NSi8221C1 | P2P
ISO7220CD | TI(德州仪器) |  |  | Novosense(纳芯微) | NSi8120N1/NSi8220N1/NSi8220C1 | P2P
ISO7221CD | TI(德州仪器) |  |  | Novosense(纳芯微) | NSi8121N1//NSi8221N1/NSi8221C1 | P2P
ISO7220CDR | TI(德州仪器) |  |  | Novosense(纳芯微) | NSi8120N1/NSi8220N1/NSi8220C1 | P2P
ISO7221CDG4 | TI(德州仪器) |  |  | Novosense(纳芯微) | NSi8121N1//NSi8221N1/NSi8221C1 | P2P
ISO7220MD | TI(德州仪器) |  |  | Novosense(纳芯微) | NSi8120N1/NSi8220N1/NSi8220C1 | P2P
ISO7221CDR | TI(德州仪器) |  |  | Novosense(纳芯微) | NSi8121N1//NSi8221N1/NSi8221C1 | P2P
ISO7220MDG4 | TI(德州仪器) |  |  | Novosense(纳芯微) | NSi8120N1/NSi8220N1/NSi8220C1 | P2P
ISO7221CDRG4 | TI(德州仪器) |  |  | Novosense(纳芯微) | NSi8121N1//NSi8221N1/NSi8221C1 | P2P
ISO7220MDR | TI(德州仪器) |  |  | Novosense(纳芯微) | NSi8120N1/NSi8220N1/NSi8220C1 | P2P
ISO7221MD | TI(德州仪器) |  |  | Novosense(纳芯微) | NSi8121N1//NSi8221N1/NSi8221C1 | P2P
ISO7220MDRG4 | TI(德州仪器) |  |  | Novosense(纳芯微) | NSi8120N1/NSi8220N1/NSi8220C1 | P2P
ISO7221MDG4 | TI(德州仪器) |  |  | Novosense(纳芯微) | NSi8121N1//NSi8221N1/NSi8221C1 | P2P
ISO7220AQDRQ1 | TI(德州仪器) |  |  | Novosense(纳芯微) | NSi8120N1/NSi8220N1/NSi8220C1 | P2P
ISO7221MDR | TI(德州仪器) |  |  | Novosense(纳芯微) | NSi8121N1//NSi8221N1/NSi8221C1 | P2P
ISO7420D | TI(德州仪器) |  |  | Novosense(纳芯微) | NSi8120N1/NSi8220N1/NSi8220C1 | P2P
ISO7221MDRG4 | TI(德州仪器) |  |  | Novosense(纳芯微) | NSi8121N1//NSi8221N1/NSi8221C1 | P2P
ISO7420DR | TI(德州仪器) |  |  | Novosense(纳芯微) | NSi8120N1/NSi8220N1/NSi8220C1 | P2P
ISO7221CHD | TI(德州仪器) |  |  | Novosense(纳芯微) | NSi8121N1//NSi8221N1/NSi8221C1 | P2P
ISO7420MD | TI(德州仪器) |  |  | Novosense(纳芯微) | NSi8120N1/NSi8220N1/NSi8220C1 | P2P
ISO7221AQDRQ1 | TI(德州仪器) |  |  | Novosense(纳芯微) | NSi8121N1//NSi8221N1/NSi8221C1 | P2P
ISO7420MDR | TI(德州仪器) |  |  | Novosense(纳芯微) | NSi8120N1/NSi8220N1/NSi8220C1 | P2P
ISO7221CQDRQ1 | TI(德州仪器) |  |  | Novosense(纳芯微) | NSi8121N1//NSi8221N1/NSi8221C1 | P2P
ISO7720QDQ1 | TI(德州仪器) |  |  | Novosense(纳芯微) | NSi8120N1/NSi8220N1/NSi8220C1 | P2P
ISO7421D | TI(德州仪器) |  |  | Novosense(纳芯微) | NSi8121N1//NSi8221N1/NSi8221C1 | P2P
ISO7720QDRQ1 | TI(德州仪器) |  |  | Novosense(纳芯微) | NSi8120N1/NSi8220N1/NSi8220C1 | P2P
ISO7421DR | TI(德州仪器) |  |  | Novosense(纳芯微) | NSi8121N1//NSi8221N1/NSi8221C1 | P2P
ISO7720D | TI(德州仪器) |  |  | Novosense(纳芯微) | NSi8120N1/NSi8220N1/NSi8220C1 | P2P
ISO7421MDREP | TI(德州仪器) |  |  | Novosense(纳芯微) | NSi8121N1//NSi8221N1/NSi8221C1 | P2P
ISO7720DR | TI(德州仪器) |  |  | Novosense(纳芯微) | NSi8120N1/NSi8220N1/NSi8220C1 | P2P
V62/16605-01XE | TI(德州仪器) |  |  | Novosense(纳芯微) | NSi8121N1//NSi8221N1/NSi8221C1 | P2P
ISO7420ED | TI(德州仪器) |  |  | Novosense(纳芯微) | NSi8120N1/NSi8220N1/NSi8220C1 | P2P
ISO7421AQDRQ1 | TI(德州仪器) |  |  | Novosense(纳芯微) | NSi8121N1//NSi8221N1/NSi8221C1 | P2P
ISO7420EDR | TI(德州仪器) |  |  | Novosense(纳芯微) | NSi8120N1/NSi8220N1/NSi8220C1 | P2P
ISO7721QDQ1 | TI(德州仪器) |  |  | Novosense(纳芯微) | NSi8121N1//NSi8221N1/NSi8221C1 | P2P
ISO7721QDRQ1 | TI(德州仪器) |  |  | Novosense(纳芯微) | NSi8121N1//NSi8221N1/NSi8221C1 | P2P
ISO7721D | TI(德州仪器) |  |  | Novosense(纳芯微) | NSi8121N1//NSi8221N1/NSi8221C1 | P2P
ISO7721DR | TI(德州仪器) |  |  | Novosense(纳芯微) | NSi8121N1//NSi8221N1/NSi8221C1 | P2P
ISO7421EDR | TI(德州仪器) |  |  | Novosense(纳芯微) | NSi8121N1//NSi8221N1/NSi8221C1 | P2P
ISO7421AQDRQ1 | TI(德州仪器) |  |  | Novosense(纳芯微) | NSi8121N1//NSi8221N1/NSi8221C1 | P2P
Si8620BB-B-IS | SKYWORKS |  |  | Novosense(纳芯微) | NSi8120N0/NSi8220N0/NSi8220C0 | P2P
Si8620EB-B-IS | SKYWORKS |  |  | Novosense(纳芯微) | NSi8120N1/NSi8220N1/NSi8220C1 | P2P
Si8622BB-B-IS | SKYWORKS |  |  | Novosense(纳芯微) | NSi8121N0//NSi8221N0/NSi8221C0 | P2P
Si8622EB-B-IS | SKYWORKS |  |  | Novosense(纳芯微) | NSi8121N1//NSi8221N1/NSi8221C1 | P2P
Si8621BB-B-IS | SKYWORKS |  |  | Novosense(纳芯微) | NSi8122N0//NSi8222N0 | P2P
Si8621EC-B-IS | SKYWORKS |  |  | Novosense(纳芯微) | NSi8122N1//NSi8222N1 | P2P
Si8620BD-B-IS | SKYWORKS |  |  | Novosense(纳芯微) | NSi8120W0/NSi8220W0 (SOW16)/NSi8220C0 | P2P
Si8620ED-B-IS | SKYWORKS |  |  | Novosense(纳芯微) | NSi8120W1/NSi8220W1 (SOW16)/NSi8220C0 | P2P
Si8622BD-B-IS | SKYWORKS |  |  | Novosense(纳芯微) | NSi8121W0/NSi8221W0 (SOW16)NSi8221C0 | P2P
Si8622ED-B-IS | SKYWORKS |  |  | Novosense(纳芯微) | NSi8121W1/NSi8221W1 (SOW16)NSi8221C1 | P2P
Si8621BD-B-IS | SKYWORKS |  |  | Novosense(纳芯微) | NSi8122W0/NSi8222W0 (SOW16) | P2P
Si8621ED-B-IS | SKYWORKS |  |  | Novosense(纳芯微) | NSi8122W1/NSi8222W1 (SOW16) | P2P
Si8620BC-B-IS | SKYWORKS |  |  | Novosense(纳芯微) | NSi8120N0/NSi8220N0/NSi8220C0 | P2P
Si8620EC-B-IS | SKYWORKS |  |  | Novosense(纳芯微) | NSi8120N1/NSi8220N1/NSi8220C1 | P2P
Si8622BC-B-IS | SKYWORKS |  |  | Novosense(纳芯微) | NSi8121N0//NSi8221N0/NSi8221C0 | P2P
Si8622EC-B-IS | SKYWORKS |  |  | Novosense(纳芯微) | NSi8121N1//NSi8221N1/NSi8221C1 | P2P
Si8621BC-B-IS | SKYWORKS |  |  | Novosense(纳芯微) | NSi8122N0//NSi8222N0 | P2P
Si8620BT-IS | SKYWORKS |  |  | Novosense(纳芯微) | NSi8120W0/NSi8220W0 (SOW16)/NSi8220C0 | P2P
Si8620ET-IS | SKYWORKS |  |  | Novosense(纳芯微) | NSi8120W1/NSi8220W1 (SOW16)/NSi8220C0 | P2P
Si8622BT-IS | SKYWORKS |  |  | Novosense(纳芯微) | NSi8121W0/NSi8221W0 (SOW16)NSi8221C0 | P2P
Si8622ET-IS | SKYWORKS |  |  | Novosense(纳芯微) | NSi8121W1/NSi8221W1 (SOW16)NSi8221C1 | P2P
Si8621BT-IS | SKYWORKS |  |  | Novosense(纳芯微) | NSi8122W0/NSi8222W0 (SOW16) | P2P
Si8621ET-IS | SKYWORKS |  |  | Novosense(纳芯微) | NSi8122W1/NSi8222W1 (SOW16) | P2P
ADuM120N0BRZ | ADI(亚德诺) |  |  | Novosense(纳芯微) | NSi8120N0/NSi8220N0/NSi8220C0 | P2P
ADuM120N1BRZ | ADI(亚德诺) |  |  | Novosense(纳芯微) | NSi8120N1/NSi8220N1/NSi8220C1 | P2P
ADuM121N0BRZ | ADI(亚德诺) |  |  | Novosense(纳芯微) | NSi8121N0//NSi8221N0/NSi8221C0 | P2P
ADuM121N1BRZ | ADI(亚德诺) |  |  | Novosense(纳芯微) | NSi8121N1//NSi8221N1/NSi8221C1 | P2P
ADuM225N0BRIZ | ADI(亚德诺) |  |  | Novosense(纳芯微) | NSi8220W0 (SOW8)/NSi8222C0 | P2P
ADuM225N1BRIZ | ADI(亚德诺) |  |  | Novosense(纳芯微) | NSi8220W1 (SOW8)/NSi8222C1 | P2P
ADuM220N0BRWZ | ADI(亚德诺) |  |  | Novosense(纳芯微) | NSi8120W0/NSi8220W0 (SOW16)/NSi8220C0 | P2P
ADuM220N1BRWZ | ADI(亚德诺) |  |  | Novosense(纳芯微) | NSi8120W1/NSi8220W1 (SOW16)/NSi8220C0 | P2P
ADuM226N0BRIZ | ADI(亚德诺) |  |  | Novosense(纳芯微) | NSi8221W0 (SOW8)/NSi8221C0 | P2P
ADuM226N1BRIZ | ADI(亚德诺) |  |  | Novosense(纳芯微) | NSi8221W1 (SOW8)/NSi8220C1 | P2P
ADuM221N0BRWZ | ADI(亚德诺) |  |  | Novosense(纳芯微) | NSi8121W0/NSi8221W0 (SOW16)NSi8221C0 | P2P
ADuM221N1BRWZ | ADI(亚德诺) |  |  | Novosense(纳芯微) | NSi8121W1/NSi8221W1 (SOW16)NSi8221C1 | P2P
ADuM120N0BRZ-RL7 | ADI(亚德诺) |  |  | Novosense(纳芯微) | NSi8120N0/NSi8220N0/NSi8220C0 | P2P
ADuM120N1BRZ-RL7 | ADI(亚德诺) |  |  | Novosense(纳芯微) | NSi8120N1/NSi8220N1/NSi8220C1 | P2P
ADuM121N0BRZ-RL7 | ADI(亚德诺) |  |  | Novosense(纳芯微) | NSi8121N0//NSi8221N0/NSi8221C0 | P2P
ADuM121N1BRZ-RL7 | ADI(亚德诺) |  |  | Novosense(纳芯微) | NSi8121N1//NSi8221N1/NSi8221C1 | P2P
ADuM225N0BRIZ-RL | ADI(亚德诺) |  |  | Novosense(纳芯微) | NSi8220W0 (SOW8)/NSi8222C0 | P2P
ADuM225N1BRIZ-RL | ADI(亚德诺) |  |  | Novosense(纳芯微) | NSi8220W1 (SOW8)/NSi8222C1 | P2P
ADuM220N0BRWZ-RL | ADI(亚德诺) |  |  | Novosense(纳芯微) | NSi8120W0/NSi8220W0 (SOW16)/NSi8220C0 | P2P
ADuM220N1BRWZ-RL | ADI(亚德诺) |  |  | Novosense(纳芯微) | NSi8120W1/NSi8220W1 (SOW16)/NSi8220C0 | P2P
ADuM226N0BRIZ-RL | ADI(亚德诺) |  |  | Novosense(纳芯微) | NSi8221W0 (SOW8)/NSi8221C0 | P2P
ADuM226N1BRIZ-RL | ADI(亚德诺) |  |  | Novosense(纳芯微) | NSi8221W1 (SOW8)/NSi8220C1 | P2P
ADuM221N0BRWZ-RL | ADI(亚德诺) |  |  | Novosense(纳芯微) | NSi8121W0/NSi8221W0 (SOW16)NSi8221C0 | P2P
ADuM221N1BRWZ-RL | ADI(亚德诺) |  |  | Novosense(纳芯微) | NSi8121W1/NSi8221W1 (SOW16)NSi8221C1 | P2P
ADuM120N0WBRZ | ADI(亚德诺) |  |  | Novosense(纳芯微) | NSi8120N0/NSi8220N0/NSi8220C0 | P2P
ADuM120N1WBRZ | ADI(亚德诺) |  |  | Novosense(纳芯微) | NSi8120N1/NSi8220N1/NSi8220C1 | P2P
ADuM121N0WBRZ | ADI(亚德诺) |  |  | Novosense(纳芯微) | NSi8121N0//NSi8221N0/NSi8221C0 | P2P
ADuM121N1WBRZ | ADI(亚德诺) |  |  | Novosense(纳芯微) | NSi8121N1//NSi8221N1/NSi8221C1 | P2P
ADuM2210SRWZ | ADI(亚德诺) |  |  | Novosense(纳芯微) | NSi8120W0/NSi8220W0 (SOW16)/NSi8220C0 | P2P
ADuM2200ARWZ | ADI(亚德诺) |  |  | Novosense(纳芯微) | NSi8120W1/NSi8220W1 (SOW16)/NSi8220C0 | P2P
ADuM226N0WBRIZ | ADI(亚德诺) |  |  | Novosense(纳芯微) | NSi8221W0 (SOW8)/NSi8221C0 | P2P
ADuM221N0WBRWZ | ADI(亚德诺) |  |  | Novosense(纳芯微) | NSi8121W0/NSi8221W0 (SOW16)NSi8221C0 | P2P
ADuM2201ARWZ | ADI(亚德诺) |  |  | Novosense(纳芯微) | NSi8121W1/NSi8221W1 (SOW16)NSi8221C1 | P2P
ADuM120N0WBRZ-RL7 | ADI(亚德诺) |  |  | Novosense(纳芯微) | NSi8120N0/NSi8220N0/NSi8220C0 | P2P
ADuM120N1WBRZ-RL7 | ADI(亚德诺) |  |  | Novosense(纳芯微) | NSi8120N1/NSi8220N1/NSi8220C1 | P2P
ADuM121N0WBRZ-RL7 | ADI(亚德诺) |  |  | Novosense(纳芯微) | NSi8121N0//NSi8221N0/NSi8221C0 | P2P
ADuM121N1WBRZ-RL7 | ADI(亚德诺) |  |  | Novosense(纳芯微) | NSi8121N1//NSi8221N1/NSi8221C1 | P2P
ADuM2210WSRWZ | ADI(亚德诺) |  |  | Novosense(纳芯微) | NSi8120W0/NSi8220W0 (SOW16)/NSi8220C0 | P2P
ADuM2200WARWZ | ADI(亚德诺) |  |  | Novosense(纳芯微) | NSi8120W1/NSi8220W1 (SOW16)/NSi8220C0 | P2P
ADuM226N0WBRIZ-RL | ADI(亚德诺) |  |  | Novosense(纳芯微) | NSi8221W0 (SOW8)/NSi8221C0 | P2P
ADuM221N0WBRWZ-RL | ADI(亚德诺) |  |  | Novosense(纳芯微) | NSi8121W0/NSi8221W0 (SOW16)NSi8221C0 | P2P
ADuM2201WARWZ | ADI(亚德诺) |  |  | Novosense(纳芯微) | NSi8121W1/NSi8221W1 (SOW16)NSi8221C1 | P2P
ADuM1285ARZ | ADI(亚德诺) |  |  | Novosense(纳芯微) | NSi8120N0/NSi8220N0/NSi8220C0 | P2P
ADuM1280ARZ | ADI(亚德诺) |  |  | Novosense(纳芯微) | NSi8120N1/NSi8220N1/NSi8220C1 | P2P
ADuM1286ARZ | ADI(亚德诺) |  |  | Novosense(纳芯微) | NSi8121N0//NSi8221N0/NSi8221C0 | P2P
ADuM1281ARZ | ADI(亚德诺) |  |  | Novosense(纳芯微) | NSi8121N1//NSi8221N1/NSi8221C1 | P2P
ADuM2210TRWZ | ADI(亚德诺) |  |  | Novosense(纳芯微) | NSi8120W0/NSi8220W0 (SOW16)/NSi8220C0 | P2P
ADuM2200BRWZ | ADI(亚德诺) |  |  | Novosense(纳芯微) | NSi8120W1/NSi8220W1 (SOW16)/NSi8220C0 | P2P
ADuM2211SRWZ | ADI(亚德诺) |  |  | Novosense(纳芯微) | NSi8121W0/NSi8221W0 (SOW16)NSi8221C0 | P2P
ADuM2201BRWZ | ADI(亚德诺) |  |  | Novosense(纳芯微) | NSi8121W1/NSi8221W1 (SOW16)NSi8221C1 | P2P
ADuM1285WARZ | ADI(亚德诺) |  |  | Novosense(纳芯微) | NSi8120N0/NSi8220N0/NSi8220C0 | P2P
ADuM1280WARZ | ADI(亚德诺) |  |  | Novosense(纳芯微) | NSi8120N1/NSi8220N1/NSi8220C1 | P2P
ADuM1286WARZ | ADI(亚德诺) |  |  | Novosense(纳芯微) | NSi8121N0//NSi8221N0/NSi8221C0 | P2P
ADuM1281WARZ | ADI(亚德诺) |  |  | Novosense(纳芯微) | NSi8121N1//NSi8221N1/NSi8221C1 | P2P
ADuM2210WTRWZ | ADI(亚德诺) |  |  | Novosense(纳芯微) | NSi8120W0/NSi8220W0 (SOW16)/NSi8220C0 | P2P
ADuM2200WBRWZ | ADI(亚德诺) |  |  | Novosense(纳芯微) | NSi8120W1/NSi8220W1 (SOW16)/NSi8220C0 | P2P
ADuM2211WSRWZ | ADI(亚德诺) |  |  | Novosense(纳芯微) | NSi8121W0/NSi8221W0 (SOW16)NSi8221C0 | P2P
ADuM2201WBRWZ | ADI(亚德诺) |  |  | Novosense(纳芯微) | NSi8121W1/NSi8221W1 (SOW16)NSi8221C1 | P2P
ADuM1285BRZ | ADI(亚德诺) |  |  | Novosense(纳芯微) | NSi8120N0/NSi8220N0/NSi8220C0 | P2P
ADuM1280BRZ | ADI(亚德诺) |  |  | Novosense(纳芯微) | NSi8120N1/NSi8220N1/NSi8220C1 | P2P
ADuM1286BRZ | ADI(亚德诺) |  |  | Novosense(纳芯微) | NSi8121N0//NSi8221N0/NSi8221C0 | P2P
ADuM1281BRZ | ADI(亚德诺) |  |  | Novosense(纳芯微) | NSi8121N1//NSi8221N1/NSi8221C1 | P2P
ADuM2210SRIZ | ADI(亚德诺) |  |  | Novosense(纳芯微) | NSi8120W0/NSi8220W0 (SOW16)/NSi8220C0 | P2P
ADuM2211TRWZ | ADI(亚德诺) |  |  | Novosense(纳芯微) | NSi8121W0/NSi8221W0 (SOW16)NSi8221C0 | P2P
ADuM1285WBRZ | ADI(亚德诺) |  |  | Novosense(纳芯微) | NSi8120N0/NSi8220N0/NSi8220C0 | P2P
ADuM1280WBRZ | ADI(亚德诺) |  |  | Novosense(纳芯微) | NSi8120N1/NSi8220N1/NSi8220C1 | P2P
ADuM1286WBRZ | ADI(亚德诺) |  |  | Novosense(纳芯微) | NSi8121N0//NSi8221N0/NSi8221C0 | P2P
ADuM1281WBRZ | ADI(亚德诺) |  |  | Novosense(纳芯微) | NSi8121N1//NSi8221N1/NSi8221C1 | P2P
ADuM2210TRIZ | ADI(亚德诺) |  |  | Novosense(纳芯微) | NSi8120W0/NSi8220W0 (SOW16)/NSi8220C0 | P2P
ADuM2211WTRWZ | ADI(亚德诺) |  |  | Novosense(纳芯微) | NSi8121W0/NSi8221W0 (SOW16)NSi8221C0 | P2P
ADuM1285CRZ | ADI(亚德诺) |  |  | Novosense(纳芯微) | NSi8120N0/NSi8220N0/NSi8220C0 | P2P
ADuM1280CRZ | ADI(亚德诺) |  |  | Novosense(纳芯微) | NSi8120N1/NSi8220N1/NSi8220C1 | P2P
ADuM1286CRZ | ADI(亚德诺) |  |  | Novosense(纳芯微) | NSi8121N0//NSi8221N0/NSi8221C0 | P2P
ADuM1281CRZ | ADI(亚德诺) |  |  | Novosense(纳芯微) | NSi8121N1//NSi8221N1/NSi8221C1 | P2P
ADuM2211SRIZ | ADI(亚德诺) |  |  | Novosense(纳芯微) | NSi8121W0/NSi8221W0 (SOW16)NSi8221C0 | P2P
ADuM1285WCRZ | ADI(亚德诺) |  |  | Novosense(纳芯微) | NSi8120N0/NSi8220N0/NSi8220C0 | P2P
ADuM1280WCRZ | ADI(亚德诺) |  |  | Novosense(纳芯微) | NSi8120N1/NSi8220N1/NSi8220C1 | P2P
ADuM1286WCRZ | ADI(亚德诺) |  |  | Novosense(纳芯微) | NSi8121N0//NSi8221N0/NSi8221C0 | P2P
ADuM1281WCRZ | ADI(亚德诺) |  |  | Novosense(纳芯微) | NSi8121N1//NSi8221N1/NSi8221C1 | P2P
ADuM2211TRIZ | ADI(亚德诺) |  |  | Novosense(纳芯微) | NSi8121W0/NSi8221W0 (SOW16)NSi8221C0 | P2P
ADuM3210ARZ | ADI(亚德诺) |  |  | Novosense(纳芯微) | NSi8120N0/NSi8220N0/NSi8220C0 | P2P
ADuM7240ARZ | ADI(亚德诺) |  |  | Novosense(纳芯微) | NSi8120N1/NSi8220N1/NSi8220C1 | P2P
ADuM3211ARZ | ADI(亚德诺) |  |  | Novosense(纳芯微) | NSi8121N0//NSi8221N0/NSi8221C0 | P2P
ADuM7241ARZ | ADI(亚德诺) |  |  | Novosense(纳芯微) | NSi8121N1//NSi8221N1/NSi8221C1 | P2P
ADuM3210ARZ-RL7 | ADI(亚德诺) |  |  | Novosense(纳芯微) | NSi8120N0/NSi8220N0/NSi8220C0 | P2P
ADuM7240ARZ-RL7 | ADI(亚德诺) |  |  | Novosense(纳芯微) | NSi8120N1/NSi8220N1/NSi8220C1 | P2P
ADuM3211ARZ-RL7 | ADI(亚德诺) |  |  | Novosense(纳芯微) | NSi8121N0//NSi8221N0/NSi8221C0 | P2P
ADuM7241ARZ-RL7 | ADI(亚德诺) |  |  | Novosense(纳芯微) | NSi8121N1//NSi8221N1/NSi8221C1 | P2P
ADuM3210BRZ | ADI(亚德诺) |  |  | Novosense(纳芯微) | NSi8120N0/NSi8220N0/NSi8220C0 | P2P
ADuM7240CRZ | ADI(亚德诺) |  |  | Novosense(纳芯微) | NSi8120N1/NSi8220N1/NSi8220C1 | P2P
ADuM3211BRZ | ADI(亚德诺) |  |  | Novosense(纳芯微) | NSi8121N0//NSi8221N0/NSi8221C0 | P2P
ADuM7241CRZ | ADI(亚德诺) |  |  | Novosense(纳芯微) | NSi8121N1//NSi8221N1/NSi8221C1 | P2P
ADuM3210BRZ-RL7 | ADI(亚德诺) |  |  | Novosense(纳芯微) | NSi8120N0/NSi8220N0/NSi8220C0 | P2P
ADuM7240CRZ-RL7 | ADI(亚德诺) |  |  | Novosense(纳芯微) | NSi8120N1/NSi8220N1/NSi8220C1 | P2P
ADuM3211BRZ-RL7 | ADI(亚德诺) |  |  | Novosense(纳芯微) | NSi8121N0//NSi8221N0/NSi8221C0 | P2P
ADuM7241CRZ-RL7 | ADI(亚德诺) |  |  | Novosense(纳芯微) | NSi8121N1//NSi8221N1/NSi8221C1 | P2P
ADuM3210TRZ | ADI(亚德诺) |  |  | Novosense(纳芯微) | NSi8120N0/NSi8220N0/NSi8220C0 | P2P
ADuM3200ARZ | ADI(亚德诺) |  |  | Novosense(纳芯微) | NSi8120N1/NSi8220N1/NSi8220C1 | P2P
ADuM3211TRZ | ADI(亚德诺) |  |  | Novosense(纳芯微) | NSi8121N0//NSi8221N0/NSi8221C0 | P2P
ADuM3201ARZ | ADI(亚德诺) |  |  | Novosense(纳芯微) | NSi8121N1//NSi8221N1/NSi8221C1 | P2P
ADuM3210TRZ-RL7 | ADI(亚德诺) |  |  | Novosense(纳芯微) | NSi8120N0/NSi8220N0/NSi8220C0 | P2P
ADuM3200ARZ-RL7 | ADI(亚德诺) |  |  | Novosense(纳芯微) | NSi8120N1/NSi8220N1/NSi8220C1 | P2P
ADuM3211TRZ-RL7 | ADI(亚德诺) |  |  | Novosense(纳芯微) | NSi8121N0//NSi8221N0/NSi8221C0 | P2P
ADuM3201ARZ-RL7 | ADI(亚德诺) |  |  | Novosense(纳芯微) | NSi8121N1//NSi8221N1/NSi8221C1 | P2P
ADuM3210WARZ | ADI(亚德诺) |  |  | Novosense(纳芯微) | NSi8120N0/NSi8220N0/NSi8220C0 | P2P
ADuM3200BRZ | ADI(亚德诺) |  |  | Novosense(纳芯微) | NSi8120N1/NSi8220N1/NSi8220C1 | P2P
ADuM3211WARZ | ADI(亚德诺) |  |  | Novosense(纳芯微) | NSi8121N0//NSi8221N0/NSi8221C0 | P2P
ADuM3201BRZ | ADI(亚德诺) |  |  | Novosense(纳芯微) | NSi8121N1//NSi8221N1/NSi8221C1 | P2P
ADuM3210WARZ-RL7 | ADI(亚德诺) |  |  | Novosense(纳芯微) | NSi8120N0/NSi8220N0/NSi8220C0 | P2P
ADuM3200BRZ-RL7 | ADI(亚德诺) |  |  | Novosense(纳芯微) | NSi8120N1/NSi8220N1/NSi8220C1 | P2P
ADuM3211WARZ-RL7 | ADI(亚德诺) |  |  | Novosense(纳芯微) | NSi8121N0//NSi8221N0/NSi8221C0 | P2P
ADuM3201BRZ-RL7 | ADI(亚德诺) |  |  | Novosense(纳芯微) | NSi8121N1//NSi8221N1/NSi8221C1 | P2P
ADuM3210WBRZ | ADI(亚德诺) |  |  | Novosense(纳芯微) | NSi8120N0/NSi8220N0/NSi8220C0 | P2P
ADuM3200CRZ | ADI(亚德诺) |  |  | Novosense(纳芯微) | NSi8120N1/NSi8220N1/NSi8220C1 | P2P
ADuM3211WBRZ | ADI(亚德诺) |  |  | Novosense(纳芯微) | NSi8121N0//NSi8221N0/NSi8221C0 | P2P
ADuM3201CRZ | ADI(亚德诺) |  |  | Novosense(纳芯微) | NSi8121N1//NSi8221N1/NSi8221C1 | P2P
ADuM3210WBRZ-RL7 | ADI(亚德诺) |  |  | Novosense(纳芯微) | NSi8120N0/NSi8220N0/NSi8220C0 | P2P
ADuM3200CRZ-RL7 | ADI(亚德诺) |  |  | Novosense(纳芯微) | NSi8120N1/NSi8220N1/NSi8220C1 | P2P
ADuM3211WBRZ-RL7 | ADI(亚德诺) |  |  | Novosense(纳芯微) | NSi8121N0//NSi8221N0/NSi8221C0 | P2P
ADuM3201CRZ-RL7 | ADI(亚德诺) |  |  | Novosense(纳芯微) | NSi8121N1//NSi8221N1/NSi8221C1 | P2P
ADuM3210WCRZ | ADI(亚德诺) |  |  | Novosense(纳芯微) | NSi8120N0/NSi8220N0/NSi8220C0 | P2P
ADuM3200WARZ | ADI(亚德诺) |  |  | Novosense(纳芯微) | NSi8120N1/NSi8220N1/NSi8220C1 | P2P
ADuM3211WCRZ | ADI(亚德诺) |  |  | Novosense(纳芯微) | NSi8121N0//NSi8221N0/NSi8221C0 | P2P
ADuM3201WARZ | ADI(亚德诺) |  |  | Novosense(纳芯微) | NSi8121N1//NSi8221N1/NSi8221C1 | P2P
ADuM3210WCRZ-RL7 | ADI(亚德诺) |  |  | Novosense(纳芯微) | NSi8120N0/NSi8220N0/NSi8220C0 | P2P
ADuM3200WARZ-RL7 | ADI(亚德诺) |  |  | Novosense(纳芯微) | NSi8120N1/NSi8220N1/NSi8220C1 | P2P
ADuM3211WCRZ-RL7 | ADI(亚德诺) |  |  | Novosense(纳芯微) | NSi8121N0//NSi8221N0/NSi8221C0 | P2P
ADuM3201WARZ-RL7 | ADI(亚德诺) |  |  | Novosense(纳芯微) | NSi8121N1//NSi8221N1/NSi8221C1 | P2P
ADuM1210BRZ | ADI(亚德诺) |  |  | Novosense(纳芯微) | NSi8120N0/NSi8220N0/NSi8220C0 | P2P
ADuM3200WBRZ | ADI(亚德诺) |  |  | Novosense(纳芯微) | NSi8120N1/NSi8220N1/NSi8220C1 | P2P
ADuM3201WBRZ | ADI(亚德诺) |  |  | Novosense(纳芯微) | NSi8121N1//NSi8221N1/NSi8221C1 | P2P
ADuM1210BRZ-RL7 | ADI(亚德诺) |  |  | Novosense(纳芯微) | NSi8120N0/NSi8220N0/NSi8220C0 | P2P
ADuM3200WBRZ-RL7 | ADI(亚德诺) |  |  | Novosense(纳芯微) | NSi8120N1/NSi8220N1/NSi8220C1 | P2P
ADuM3201WBRZ-RL7 | ADI(亚德诺) |  |  | Novosense(纳芯微) | NSi8121N1//NSi8221N1/NSi8221C1 | P2P
ADuM3200WCRZ | ADI(亚德诺) |  |  | Novosense(纳芯微) | NSi8120N1/NSi8220N1/NSi8220C1 | P2P
ADuM3201WCRZ | ADI(亚德诺) |  |  | Novosense(纳芯微) | NSi8121N1//NSi8221N1/NSi8221C1 | P2P
ADuM3200WCRZ-RL7 | ADI(亚德诺) |  |  | Novosense(纳芯微) | NSi8120N1/NSi8220N1/NSi8220C1 | P2P
ADuM3201WCRZ-RL7 | ADI(亚德诺) |  |  | Novosense(纳芯微) | NSi8121N1//NSi8221N1/NSi8221C1 | P2P
ADuM1200AR | ADI(亚德诺) |  |  | Novosense(纳芯微) | NSi8120N1/NSi8220N1/NSi8220C1 | P2P
ADuM1201AR | ADI(亚德诺) |  |  | Novosense(纳芯微) | NSi8121N1//NSi8221N1/NSi8221C1 | P2P
ADuM1200ARZ | ADI(亚德诺) |  |  | Novosense(纳芯微) | NSi8120N1/NSi8220N1/NSi8220C1 | P2P
ADuM1201AR-RL7 | ADI(亚德诺) |  |  | Novosense(纳芯微) | NSi8121N1//NSi8221N1/NSi8221C1 | P2P
ADuM1200ARZ-RL7 | ADI(亚德诺) |  |  | Novosense(纳芯微) | NSi8120N1/NSi8220N1/NSi8220C1 | P2P
ADuM1201ARZ | ADI(亚德诺) |  |  | Novosense(纳芯微) | NSi8121N1//NSi8221N1/NSi8221C1 | P2P
ADuM1200BR | ADI(亚德诺) |  |  | Novosense(纳芯微) | NSi8120N1/NSi8220N1/NSi8220C1 | P2P
ADuM1201ARZ-RL7 | ADI(亚德诺) |  |  | Novosense(纳芯微) | NSi8121N1//NSi8221N1/NSi8221C1 | P2P
ADuM1200BRZ | ADI(亚德诺) |  |  | Novosense(纳芯微) | NSi8120N1/NSi8220N1/NSi8220C1 | P2P
ADuM1201BR | ADI(亚德诺) |  |  | Novosense(纳芯微) | NSi8121N1//NSi8221N1/NSi8221C1 | P2P
ADuM1200BRZ-RL7 | ADI(亚德诺) |  |  | Novosense(纳芯微) | NSi8120N1/NSi8220N1/NSi8220C1 | P2P
ADuM1201BR-RL7 | ADI(亚德诺) |  |  | Novosense(纳芯微) | NSi8121N1//NSi8221N1/NSi8221C1 | P2P
ADuM1200CR | ADI(亚德诺) |  |  | Novosense(纳芯微) | NSi8120N1/NSi8220N1/NSi8220C1 | P2P
ADuM1201BRZ | ADI(亚德诺) |  |  | Novosense(纳芯微) | NSi8121N1//NSi8221N1/NSi8221C1 | P2P
ADuM1200CRZ | ADI(亚德诺) |  |  | Novosense(纳芯微) | NSi8120N1/NSi8220N1/NSi8220C1 | P2P
ADuM1201BRZ-RL7 | ADI(亚德诺) |  |  | Novosense(纳芯微) | NSi8121N1//NSi8221N1/NSi8221C1 | P2P
ADuM1200CRZ-RL7 | ADI(亚德诺) |  |  | Novosense(纳芯微) | NSi8120N1/NSi8220N1/NSi8220C1 | P2P
ADuM1201CR | ADI(亚德诺) |  |  | Novosense(纳芯微) | NSi8121N1//NSi8221N1/NSi8221C1 | P2P
ADuM1200WSRZ | ADI(亚德诺) |  |  | Novosense(纳芯微) | NSi8120N1/NSi8220N1/NSi8220C1 | P2P
ADuM1201CRZ | ADI(亚德诺) |  |  | Novosense(纳芯微) | NSi8121N1//NSi8221N1/NSi8221C1 | P2P
ADuM1200WSRZ-RL7 | ADI(亚德诺) |  |  | Novosense(纳芯微) | NSi8120N1/NSi8220N1/NSi8220C1 | P2P
ADuM1201CRZ-RL7 | ADI(亚德诺) |  |  | Novosense(纳芯微) | NSi8121N1//NSi8221N1/NSi8221C1 | P2P
ADuM1200WTRZ | ADI(亚德诺) |  |  | Novosense(纳芯微) | NSi8120N1/NSi8220N1/NSi8220C1 | P2P
ADuM1201WSRZ | ADI(亚德诺) |  |  | Novosense(纳芯微) | NSi8121N1//NSi8221N1/NSi8221C1 | P2P
ADuM1200WTRZ-RL7 | ADI(亚德诺) |  |  | Novosense(纳芯微) | NSi8120N1/NSi8220N1/NSi8220C1 | P2P
ADuM1201WSRZ-RL7 | ADI(亚德诺) |  |  | Novosense(纳芯微) | NSi8121N1//NSi8221N1/NSi8221C1 | P2P
ADuM1200WURZ | ADI(亚德诺) |  |  | Novosense(纳芯微) | NSi8120N1/NSi8220N1/NSi8220C1 | P2P
ADuM1201WTRZ | ADI(亚德诺) |  |  | Novosense(纳芯微) | NSi8121N1//NSi8221N1/NSi8221C1 | P2P
ADuM1200WURZ-RL7 | ADI(亚德诺) |  |  | Novosense(纳芯微) | NSi8120N1/NSi8220N1/NSi8220C1 | P2P
ADuM1201WTRZ-RL7 | ADI(亚德诺) |  |  | Novosense(纳芯微) | NSi8121N1//NSi8221N1/NSi8221C1 | P2P
ADuM1201WURZ | ADI(亚德诺) |  |  | Novosense(纳芯微) | NSi8121N1//NSi8221N1/NSi8221C1 | P2P
ADuM1201WURZ-RL7 | ADI(亚德诺) |  |  | Novosense(纳芯微) | NSi8121N1//NSi8221N1/NSi8221C1 | P2P
ISO7830FDW | TI(德州仪器) |  |  | Novosense(纳芯微) | NSi8130W0/NSi8230W0 | P2P
ISO7830DW | TI(德州仪器) |  |  | Novosense(纳芯微) | NSi8130W1/NSi8230W1 | P2P
ISO7831FDW | TI(德州仪器) |  |  | Novosense(纳芯微) | NSi8131W0/NSi8231W0 | P2P
ISO7831DW | TI(德州仪器) |  |  | Novosense(纳芯微) | NSi8131W1/NSi8231W1 | P2P
ISO7730FQDBQQ1 | TI(德州仪器) |  |  | Novosense(纳芯微) | NSi8130S0 | P2P
ISO7730QDBQQ1 | TI(德州仪器) |  |  | Novosense(纳芯微) | NSi8130S1 | P2P
ISO7731FQDBQQ1 | TI(德州仪器) |  |  | Novosense(纳芯微) | NSi8131S0 | P2P
ISO7731QDBQQ1 | TI(德州仪器) |  |  | Novosense(纳芯微) | NSi8131S1 | P2P
ISO7830FDWR | TI(德州仪器) |  |  | Novosense(纳芯微) | NSi8130W0/NSi8230W0 | P2P
ISO7830DWR | TI(德州仪器) |  |  | Novosense(纳芯微) | NSi8130W1/NSi8230W1 | P2P
ISO7831FDWR | TI(德州仪器) |  |  | Novosense(纳芯微) | NSi8131W0/NSi8231W0 | P2P
ISO7831DWR | TI(德州仪器) |  |  | Novosense(纳芯微) | NSi8131W1/NSi8231W1 | P2P
ISO7730FQDBQRQ1 | TI(德州仪器) |  |  | Novosense(纳芯微) | NSi8130S0 | P2P
ISO7730QDBQRQ1 | TI(德州仪器) |  |  | Novosense(纳芯微) | NSi8130S1 | P2P
ISO7731FQDBQRQ1 | TI(德州仪器) |  |  | Novosense(纳芯微) | NSi8131S0 | P2P
ISO7731QDBQRQ1 | TI(德州仪器) |  |  | Novosense(纳芯微) | NSi8131S1 | P2P
ISO7730FQDWQ1 | TI(德州仪器) |  |  | Novosense(纳芯微) | NSi8130W0/NSi8230W0 | P2P
ISO7730QDWQ1 | TI(德州仪器) |  |  | Novosense(纳芯微) | NSi8130W1/NSi8230W1 | P2P
ISO7731FBDW | TI(德州仪器) |  |  | Novosense(纳芯微) | NSi8131W0/NSi8231W0 | P2P
ISO7731BDW | TI(德州仪器) |  |  | Novosense(纳芯微) | NSi8131W1/NSi8231W1 | P2P
ISO7730FDBQ | TI(德州仪器) |  |  | Novosense(纳芯微) | NSi8130S0 | P2P
ISO7730DBQ | TI(德州仪器) |  |  | Novosense(纳芯微) | NSi8130S1 | P2P
ISO7731FDBQ | TI(德州仪器) |  |  | Novosense(纳芯微) | NSi8131S0 | P2P
ISO7731DBQ | TI(德州仪器) |  |  | Novosense(纳芯微) | NSi8131S1 | P2P
ISO7730FQDWRQ1 | TI(德州仪器) |  |  | Novosense(纳芯微) | NSi8130W0/NSi8230W0 | P2P
ISO7730QDWRQ1 | TI(德州仪器) |  |  | Novosense(纳芯微) | NSi8130W1/NSi8230W1 | P2P
ISO7731FBDWR | TI(德州仪器) |  |  | Novosense(纳芯微) | NSi8131W0/NSi8231W0 | P2P
ISO7731BDWR | TI(德州仪器) |  |  | Novosense(纳芯微) | NSi8131W1/NSi8231W1 | P2P
ISO7730FDBQR | TI(德州仪器) |  |  | Novosense(纳芯微) | NSi8130S0 | P2P
ISO7730DBQR | TI(德州仪器) |  |  | Novosense(纳芯微) | NSi8130S1 | P2P
ISO7731FDBQR | TI(德州仪器) |  |  | Novosense(纳芯微) | NSi8131S0 | P2P
ISO7731DBQR | TI(德州仪器) |  |  | Novosense(纳芯微) | NSi8131S1 | P2P
ISO7730FDW | TI(德州仪器) |  |  | Novosense(纳芯微) | NSi8130W0/NSi8230W0 | P2P
ISO7730DW | TI(德州仪器) |  |  | Novosense(纳芯微) | NSi8130W1/NSi8230W1 | P2P
ISO7731FQDWQ1 | TI(德州仪器) |  |  | Novosense(纳芯微) | NSi8131W0/NSi8231W0 | P2P
ISO7731QDWQ1 | TI(德州仪器) |  |  | Novosense(纳芯微) | NSi8131W1/NSi8231W1 | P2P
ISO7131CCDBQ | TI(德州仪器) |  |  | Novosense(纳芯微) | NSi8131S1 | P2P
ISO7730FDWR | TI(德州仪器) |  |  | Novosense(纳芯微) | NSi8130W0/NSi8230W0 | P2P
ISO7730DWR | TI(德州仪器) |  |  | Novosense(纳芯微) | NSi8130W1/NSi8230W1 | P2P
ISO7731FQDWRQ1 | TI(德州仪器) |  |  | Novosense(纳芯微) | NSi8131W0/NSi8231W0 | P2P
ISO7731QDWRQ1 | TI(德州仪器) |  |  | Novosense(纳芯微) | NSi8131W1/NSi8231W1 | P2P
ISO7131CCDBQR | TI(德州仪器) |  |  | Novosense(纳芯微) | NSi8131S1 | P2P
ISO7330FCDW | TI(德州仪器) |  |  | Novosense(纳芯微) | NSi8130W0/NSi8230W0 | P2P
ISO7330CDW | TI(德州仪器) |  |  | Novosense(纳芯微) | NSi8130W1/NSi8230W1 | P2P
ISO7731FDW | TI(德州仪器) |  |  | Novosense(纳芯微) | NSi8131W0/NSi8231W0 | P2P
ISO7731DW | TI(德州仪器) |  |  | Novosense(纳芯微) | NSi8131W1/NSi8231W1 | P2P
ISO7330FCDWR | TI(德州仪器) |  |  | Novosense(纳芯微) | NSi8130W0/NSi8230W0 | P2P
ISO7330CDWR | TI(德州仪器) |  |  | Novosense(纳芯微) | NSi8130W1/NSi8230W1 | P2P
ISO7731FDWR | TI(德州仪器) |  |  | Novosense(纳芯微) | NSi8131W0/NSi8231W0 | P2P
ISO7731DWR | TI(德州仪器) |  |  | Novosense(纳芯微) | NSi8131W1/NSi8231W1 | P2P
ISO7330FCQDWQ1 | TI(德州仪器) |  |  | Novosense(纳芯微) | NSi8130W0/NSi8230W0 | P2P
ISO7330CQDWQ1 | TI(德州仪器) |  |  | Novosense(纳芯微) | NSi8130W1/NSi8230W1 | P2P
ISO7330FCDW | TI(德州仪器) |  |  | Novosense(纳芯微) | NSi8131W0/NSi8231W0 | P2P
ISO7330CDW | TI(德州仪器) |  |  | Novosense(纳芯微) | NSi8131W1/NSi8231W1 | P2P
ISO7330FCQDWRQ1 | TI(德州仪器) |  |  | Novosense(纳芯微) | NSi8130W0/NSi8230W0 | P2P
ISO7330CQDWRQ1 | TI(德州仪器) |  |  | Novosense(纳芯微) | NSi8130W1/NSi8230W1 | P2P
ISO7330FCDWR | TI(德州仪器) |  |  | Novosense(纳芯微) | NSi8131W0/NSi8231W0 | P2P
ISO7330CDWR | TI(德州仪器) |  |  | Novosense(纳芯微) | NSi8131W1/NSi8231W1 | P2P
ISO7230CDW | TI(德州仪器) |  |  | Novosense(纳芯微) | NSi8130W1/NSi8230W1 | P2P
ISO7331FCQDWQ1 | TI(德州仪器) |  |  | Novosense(纳芯微) | NSi8131W0/NSi8231W0 | P2P
ISO7331CQDWQ1 | TI(德州仪器) |  |  | Novosense(纳芯微) | NSi8131W1/NSi8231W1 | P2P
ISO7230CDWG4 | TI(德州仪器) |  |  | Novosense(纳芯微) | NSi8130W1/NSi8230W1 | P2P
ISO7331FCQDWRQ1 | TI(德州仪器) |  |  | Novosense(纳芯微) | NSi8131W0/NSi8231W0 | P2P
ISO7331CQDWRQ1 | TI(德州仪器) |  |  | Novosense(纳芯微) | NSi8131W1/NSi8231W1 | P2P
ISO7230CDWR | TI(德州仪器) |  |  | Novosense(纳芯微) | NSi8130W1/NSi8230W1 | P2P
ISO7231CDW | TI(德州仪器) |  |  | Novosense(纳芯微) | NSi8131W1/NSi8231W1 | P2P
ISO7230MDW | TI(德州仪器) |  |  | Novosense(纳芯微) | NSi8130W1/NSi8230W1 | P2P
ISO7231CDWG4 | TI(德州仪器) |  |  | Novosense(纳芯微) | NSi8131W1/NSi8231W1 | P2P
ISO7230MDWR | TI(德州仪器) |  |  | Novosense(纳芯微) | NSi8130W1/NSi8230W1 | P2P
ISO7231CDWR | TI(德州仪器) |  |  | Novosense(纳芯微) | NSi8131W1/NSi8231W1 | P2P
ISO7230CQDWRQ1 | TI(德州仪器) |  |  | Novosense(纳芯微) | NSi8130W1/NSi8230W1 | P2P
ISO7231MDW | TI(德州仪器) |  |  | Novosense(纳芯微) | NSi8131W1/NSi8231W1 | P2P
ISO7231MDWR | TI(德州仪器) |  |  | Novosense(纳芯微) | NSi8131W1/NSi8231W1 | P2P
ISO7231MDWRG4 | TI(德州仪器) |  |  | Novosense(纳芯微) | NSi8131W1/NSi8231W1 | P2P
ISO7231CQDWRQ1 | TI(德州仪器) |  |  | Novosense(纳芯微) | NSi8131W1/NSi8231W1 | P2P
Si8630BB-B-IS1 | SKYWORKS |  |  | Novosense(纳芯微) | NSi8130N0/NSi8230N0 | P2P
Si8630EC-B-IS1 | SKYWORKS |  |  | Novosense(纳芯微) | NSi8130N1/NSi8230N1 | P2P
Si8631BB-B-IS1 | SKYWORKS |  |  | Novosense(纳芯微) | NSi8131N0/NSi8231N0 | P2P
Si8631EC-B-IS1 | SKYWORKS |  |  | Novosense(纳芯微) | NSi8131N1/NSi8231N1 | P2P
Si8630BB-B-IS | SKYWORKS |  |  | Novosense(纳芯微) | NSi8130W0/NSi8230W0 | P2P
Si8630ED-B-IS | SKYWORKS |  |  | Novosense(纳芯微) | NSi8130W1/NSi8230W1 | P2P
Si8631BB-B-IS | SKYWORKS |  |  | Novosense(纳芯微) | NSi8131W0/NSi8231W0 | P2P
Si8631ED-B-IS | SKYWORKS |  |  | Novosense(纳芯微) | NSi8131W1/NSi8231W1 | P2P
Si8030AA-B-IU | SKYWORKS |  |  | Novosense(纳芯微) | NSi8130S0 | P2P
Si8630BC-B-IS1 | SKYWORKS |  |  | Novosense(纳芯微) | NSi8130N0/NSi8230N0 | P2P
Si8631BC-B-IS1 | SKYWORKS |  |  | Novosense(纳芯微) | NSi8131N0/NSi8231N0 | P2P
Si8630BD-B-IS | SKYWORKS |  |  | Novosense(纳芯微) | NSi8130W0/NSi8230W0 | P2P
Si8630ET-IS | SKYWORKS |  |  | Novosense(纳芯微) | NSi8130W1/NSi8230W1 | P2P
Si8631BD-B-IS | SKYWORKS |  |  | Novosense(纳芯微) | NSi8131W0/NSi8231W0 | P2P
Si8035AA-B-IU | SKYWORKS |  |  | Novosense(纳芯微) | NSi8130S0 | P2P
Si8635BC-B-IS1 | SKYWORKS |  |  | Novosense(纳芯微) | NSi8130N0/NSi8230N0 | P2P
Si8635BB-B-IS | SKYWORKS |  |  | Novosense(纳芯微) | NSi8130W0/NSi8230W0 | P2P
Si8635ET-IS | SKYWORKS |  |  | Novosense(纳芯微) | NSi8130W1/NSi8230W1 | P2P
Si8631BT-IS | SKYWORKS |  |  | Novosense(纳芯微) | NSi8131W0/NSi8231W0 | P2P
Si8635BD-B-IS | SKYWORKS |  |  | Novosense(纳芯微) | NSi8130W0/NSi8230W0 | P2P
Si8631ET-IS | SKYWORKS |  |  | Novosense(纳芯微) | NSi8131W0/NSi8231W0 | P2P
Si8630BT-IS | SKYWORKS |  |  | Novosense(纳芯微) | NSi8130W0/NSi8230W0 | P2P
Si8635BT-IS | SKYWORKS |  |  | Novosense(纳芯微) | NSi8130W0/NSi8230W0 | P2P
ADuM130E0BRZ | ADI(亚德诺) |  |  | Novosense(纳芯微) | NSi8131N0/NSi8231N0 | P2P
ADuM130E1BRZ | ADI(亚德诺) |  |  | Novosense(纳芯微) | NSi8131N1/NSi8231N1 | P2P
ADuM130E0BRWZ | ADI(亚德诺) |  |  | Novosense(纳芯微) | NSi8130W0/NSi8230W0 | P2P
ADuM1300ARW | ADI(亚德诺) |  |  | Novosense(纳芯微) | NSi8130W1/NSi8230W1 | P2P
ADuM131E0BRWZ | ADI(亚德诺) |  |  | Novosense(纳芯微) | NSi8131W0/NSi8231W0 | P2P
ADuM1301ARW | ADI(亚德诺) |  |  | Novosense(纳芯微) | NSi8131W1/NSi8231W1 | P2P
ADuM130E0BRZ-RL7 | ADI(亚德诺) |  |  | Novosense(纳芯微) | NSi8131N0/NSi8231N0 | P2P
ADuM130E1BRZ-RL7 | ADI(亚德诺) |  |  | Novosense(纳芯微) | NSi8131N1/NSi8231N1 | P2P
ADuM130E0BRWZ-RL | ADI(亚德诺) |  |  | Novosense(纳芯微) | NSi8130W0/NSi8230W0 | P2P
ADuM1300ARW-RL | ADI(亚德诺) |  |  | Novosense(纳芯微) | NSi8130W1/NSi8230W1 | P2P
ADuM131E0BRWZ-RL | ADI(亚德诺) |  |  | Novosense(纳芯微) | NSi8131W0/NSi8231W0 | P2P
ADuM1301ARW-RL | ADI(亚德诺) |  |  | Novosense(纳芯微) | NSi8131W1/NSi8231W1 | P2P
ADuM230E0BRWZ | ADI(亚德诺) |  |  | Novosense(纳芯微) | NSi8130W0/NSi8230W0 | P2P
ADuM1300ARWZ | ADI(亚德诺) |  |  | Novosense(纳芯微) | NSi8130W1/NSi8230W1 | P2P
ADuM231E0BRWZ | ADI(亚德诺) |  |  | Novosense(纳芯微) | NSi8131W0/NSi8231W0 | P2P
ADuM1301ARWZ | ADI(亚德诺) |  |  | Novosense(纳芯微) | NSi8131W1/NSi8231W1 | P2P
ADuM230E0BRWZ-RL | ADI(亚德诺) |  |  | Novosense(纳芯微) | NSi8130W0/NSi8230W0 | P2P
ADuM1300ARWZ-RL | ADI(亚德诺) |  |  | Novosense(纳芯微) | NSi8130W1/NSi8230W1 | P2P
ADuM231E0BRWZ-RL | ADI(亚德诺) |  |  | Novosense(纳芯微) | NSi8131W0/NSi8231W0 | P2P
ADuM1301ARWZ-RL | ADI(亚德诺) |  |  | Novosense(纳芯微) | NSi8131W1/NSi8231W1 | P2P
ADuM1310ARWZ(0/1 adjustable) | ADI(亚德诺) |  |  | Novosense(纳芯微) | NSi8130W0/NSi8230W0 | P2P
ADuM1300BRWZ | ADI(亚德诺) |  |  | Novosense(纳芯微) | NSi8130W1/NSi8230W1 | P2P
ADuM1311ARWZ(0/1 adjustable) | ADI(亚德诺) |  |  | Novosense(纳芯微) | NSi8131W0/NSi8231W0 | P2P
ADuM1301BRW | ADI(亚德诺) |  |  | Novosense(纳芯微) | NSi8131W1/NSi8231W1 | P2P
ADuM1310ARWZ-RL(0/1 adjustable) | ADI(亚德诺) |  |  | Novosense(纳芯微) | NSi8130W0/NSi8230W0 | P2P
ADuM1300BRWZ-RL | ADI(亚德诺) |  |  | Novosense(纳芯微) | NSi8130W1/NSi8230W1 | P2P
ADuM1311ARWZ-RL(0/1 adjustable) | ADI(亚德诺) |  |  | Novosense(纳芯微) | NSi8131W0/NSi8231W0 | P2P
ADuM1301BRW-RL | ADI(亚德诺) |  |  | Novosense(纳芯微) | NSi8131W1/NSi8231W1 | P2P
ADuM1310BRWZ(0/1 adjustable) | ADI(亚德诺) |  |  | Novosense(纳芯微) | NSi8130W0/NSi8230W0 | P2P
ADuM1300CRWZ | ADI(亚德诺) |  |  | Novosense(纳芯微) | NSi8130W1/NSi8230W1 | P2P
ADuM1311BRWZ(0/1 adjustable) | ADI(亚德诺) |  |  | Novosense(纳芯微) | NSi8131W0/NSi8231W0 | P2P
ADuM1301BRWZ | ADI(亚德诺) |  |  | Novosense(纳芯微) | NSi8131W1/NSi8231W1 | P2P
ADuM1300CRWZ-RL | ADI(亚德诺) |  |  | Novosense(纳芯微) | NSi8130W1/NSi8230W1 | P2P
ADuM1311BRWZ-RL(0/1 adjustable) | ADI(亚德诺) |  |  | Novosense(纳芯微) | NSi8131W0/NSi8231W0 | P2P
ADuM1301BRWZ-RL | ADI(亚德诺) |  |  | Novosense(纳芯微) | NSi8131W1/NSi8231W1 | P2P
ADuM1300WSRWZ | ADI(亚德诺) |  |  | Novosense(纳芯微) | NSi8130W1/NSi8230W1 | P2P
ADuM1301CRW | ADI(亚德诺) |  |  | Novosense(纳芯微) | NSi8131W1/NSi8231W1 | P2P
ADuM1300WSRWZ-RL | ADI(亚德诺) |  |  | Novosense(纳芯微) | NSi8130W1/NSi8230W1 | P2P
ADuM1301CRWZ | ADI(亚德诺) |  |  | Novosense(纳芯微) | NSi8131W1/NSi8231W1 | P2P
ADuM1300WTRWZ | ADI(亚德诺) |  |  | Novosense(纳芯微) | NSi8130W1/NSi8230W1 | P2P
ADuM1301CRWZ-RL | ADI(亚德诺) |  |  | Novosense(纳芯微) | NSi8131W1/NSi8231W1 | P2P
ADuM1300WTRWZ-RL | ADI(亚德诺) |  |  | Novosense(纳芯微) | NSi8130W1/NSi8230W1 | P2P
ADuM1301WSRWZ | ADI(亚德诺) |  |  | Novosense(纳芯微) | NSi8131W1/NSi8231W1 | P2P
ADuM130E1BRWZ | ADI(亚德诺) |  |  | Novosense(纳芯微) | NSi8130W1/NSi8230W1 | P2P
ADuM1301WSRWZ-RL | ADI(亚德诺) |  |  | Novosense(纳芯微) | NSi8131W1/NSi8231W1 | P2P
ADuM130E1BRWZ-RL | ADI(亚德诺) |  |  | Novosense(纳芯微) | NSi8130W1/NSi8230W1 | P2P
ADuM1301WTRWZ | ADI(亚德诺) |  |  | Novosense(纳芯微) | NSi8131W1/NSi8231W1 | P2P
ADuM230E1BRWZ | ADI(亚德诺) |  |  | Novosense(纳芯微) | NSi8130W1/NSi8230W1 | P2P
ADuM1301WTRWZ-RL | ADI(亚德诺) |  |  | Novosense(纳芯微) | NSi8131W1/NSi8231W1 | P2P
ADuM230E1BRWZ-RL | ADI(亚德诺) |  |  | Novosense(纳芯微) | NSi8130W1/NSi8230W1 | P2P
ADuM131E1BRWZ | ADI(亚德诺) |  |  | Novosense(纳芯微) | NSi8131W1/NSi8231W1 | P2P
ADuM3300WARWZ | ADI(亚德诺) |  |  | Novosense(纳芯微) | NSi8130W1/NSi8230W1 | P2P
ADuM131E1BRWZ-RL | ADI(亚德诺) |  |  | Novosense(纳芯微) | NSi8131W1/NSi8231W1 | P2P
ADuM3300WBRWZ | ADI(亚德诺) |  |  | Novosense(纳芯微) | NSi8130W1/NSi8230W1 | P2P
ADuM231E1BRWZ | ADI(亚德诺) |  |  | Novosense(纳芯微) | NSi8131W1/NSi8231W1 | P2P
ADuM1310ARWZ(0/1 adjustable) | ADI(亚德诺) |  |  | Novosense(纳芯微) | NSi8130W1/NSi8230W1 | P2P
ADuM231E1BRWZ-RL | ADI(亚德诺) |  |  | Novosense(纳芯微) | NSi8131W1/NSi8231W1 | P2P
ADuM1310ARWZ-RL(0/1 adjustable) | ADI(亚德诺) |  |  | Novosense(纳芯微) | NSi8130W1/NSi8230W1 | P2P
ADuM3301WARWZ | ADI(亚德诺) |  |  | Novosense(纳芯微) | NSi8131W1/NSi8231W1 | P2P
ADuM1310BRWZ-RL(0/1 adjustable) | ADI(亚德诺) |  |  | Novosense(纳芯微) | NSi8130W1/NSi8230W1 | P2P
ADuM3301WBRWZ | ADI(亚德诺) |  |  | Novosense(纳芯微) | NSi8131W1/NSi8231W1 | P2P
ADuM1311ARWZ(0/1 adjustable) | ADI(亚德诺) |  |  | Novosense(纳芯微) | NSi8131W1/NSi8231W1 | P2P
ADuM1311ARWZ-RL(0/1 adjustable) | ADI(亚德诺) |  |  | Novosense(纳芯微) | NSi8131W1/NSi8231W1 | P2P
ADuM1311BRWZ(0/1 adjustable) | ADI(亚德诺) |  |  | Novosense(纳芯微) | NSi8131W1/NSi8231W1 | P2P
ADuM1311BRWZ-RL(0/1 adjustable) | ADI(亚德诺) |  |  | Novosense(纳芯微) | NSi8131W1/NSi8231W1 | P2P
ISO7840FDW | TI(德州仪器) |  |  | Novosense(纳芯微) | NSi8240W0/NSi8240C0 | P2P
ISO7840DW | TI(德州仪器) |  |  | Novosense(纳芯微) | NSi8240W1/NSi8240C1 | P2P
ISO7641FCDW | TI(德州仪器) |  |  | Novosense(纳芯微) | NSi8241W0/NSi8241C0 | P2P
ISO7841DW | TI(德州仪器) |  |  | Novosense(纳芯微) | NSi8241W1/NSi8241C1 | P2P
ISO7842FDW | TI(德州仪器) |  |  | Novosense(纳芯微) | NSi8242W0/NSi8242C0 | P2P
ISO7842DW | TI(德州仪器) |  |  | Novosense(纳芯微) | NSi8242W1/NSi8242C1 | P2P
ISO7140FCCDBQ | TI(德州仪器) |  |  | Novosense(纳芯微) | NSi8240S0/NSi8242C0 | P2P
ISO7140CCDBQ | TI(德州仪器) |  |  | Novosense(纳芯微) | NSi8240S1/NSi8242S1 | P2P
ISO7141FCCDBQ | TI(德州仪器) |  |  | Novosense(纳芯微) | NSi8241S0/NSi8241S1 | P2P
ISO7141CCDBQ | TI(德州仪器) |  |  | Novosense(纳芯微) | NSi8241S1/NSi8241S1 | P2P
ISO7742FDBQ | TI(德州仪器) |  |  | Novosense(纳芯微) | NSi8242S0/NSi8242C0 | P2P
ISO7742DBQ | TI(德州仪器) |  |  | Novosense(纳芯微) | NSi8242S1/NSi8242S1 | P2P
ISO7840FDWR | TI(德州仪器) |  |  | Novosense(纳芯微) | NSi8240W0/NSi8240C0 | P2P
ISO7840DWR | TI(德州仪器) |  |  | Novosense(纳芯微) | NSi8240W1/NSi8240C1 | P2P
ISO7641FCDWR | TI(德州仪器) |  |  | Novosense(纳芯微) | NSi8241W0/NSi8241C0 | P2P
ISO7841DWR | TI(德州仪器) |  |  | Novosense(纳芯微) | NSi8241W1/NSi8241C1 | P2P
ISO7842FDWR | TI(德州仪器) |  |  | Novosense(纳芯微) | NSi8242W0/NSi8242C0 | P2P
ISO7842DWR | TI(德州仪器) |  |  | Novosense(纳芯微) | NSi8242W1/NSi8242C1 | P2P
ISO7140FCCDBQR | TI(德州仪器) |  |  | Novosense(纳芯微) | NSi8240S0/NSi8242C0 | P2P
ISO7140CCDBQR | TI(德州仪器) |  |  | Novosense(纳芯微) | NSi8240S1/NSi8242S1 | P2P
ISO7141FCCDBQR | TI(德州仪器) |  |  | Novosense(纳芯微) | NSi8241S0/NSi8241S1 | P2P
ISO7141CCDBQR | TI(德州仪器) |  |  | Novosense(纳芯微) | NSi8241S1/NSi8241S1 | P2P
ISO7742FDBQR | TI(德州仪器) |  |  | Novosense(纳芯微) | NSi8242S0/NSi8242C0 | P2P
ISO7742DBQR | TI(德州仪器) |  |  | Novosense(纳芯微) | NSi8242S1/NSi8242S1 | P2P
ISO7740FDW | TI(德州仪器) |  |  | Novosense(纳芯微) | NSi8240W0/NSi8240C0 | P2P
ISO7740DW | TI(德州仪器) |  |  | Novosense(纳芯微) | NSi8240W1/NSi8240C1 | P2P
ISO7841FDW | TI(德州仪器) |  |  | Novosense(纳芯微) | NSi8241W0/NSi8241C0 | P2P
ISO7741DW | TI(德州仪器) |  |  | Novosense(纳芯微) | NSi8241W1/NSi8241C1 | P2P
ISO7742FDW | TI(德州仪器) |  |  | Novosense(纳芯微) | NSi8242W0/NSi8242C0 | P2P
ISO7742DW | TI(德州仪器) |  |  | Novosense(纳芯微) | NSi8242W1/NSi8242C1 | P2P
ISO7740FDBQ | TI(德州仪器) |  |  | Novosense(纳芯微) | NSi8240S0/NSi8242C0 | P2P
ISO7740DBQ | TI(德州仪器) |  |  | Novosense(纳芯微) | NSi8240S1/NSi8242S1 | P2P
ISO7741FDBQ | TI(德州仪器) |  |  | Novosense(纳芯微) | NSi8241S0/NSi8241S1 | P2P
ISO7741DBQ | TI(德州仪器) |  |  | Novosense(纳芯微) | NSi8241S1/NSi8241S1 | P2P
ISO7742FQDBQQ1 | TI(德州仪器) |  |  | Novosense(纳芯微) | NSi8242S0/NSi8242C0 | P2P
ISO7742QDBQQ1 | TI(德州仪器) |  |  | Novosense(纳芯微) | NSi8242S1/NSi8242S1 | P2P
ISO7740FDWR | TI(德州仪器) |  |  | Novosense(纳芯微) | NSi8240W0/NSi8240C0 | P2P
ISO7740DWR | TI(德州仪器) |  |  | Novosense(纳芯微) | NSi8240W1/NSi8240C1 | P2P
ISO7841FDWR | TI(德州仪器) |  |  | Novosense(纳芯微) | NSi8241W0/NSi8241C0 | P2P
ISO7741DWR | TI(德州仪器) |  |  | Novosense(纳芯微) | NSi8241W1/NSi8241C1 | P2P
ISO7742FDWR | TI(德州仪器) | 四通道、2/2、增强型数字隔离器 | SOIC-16 | Novosense(纳芯微) | NSi8242W0/NSi8242C0 | P2P
ISO7742DWR | TI(德州仪器) |  |  | Novosense(纳芯微) | NSi8242W1/NSi8242C1 | P2P
ISO7740FDBQR | TI(德州仪器) |  |  | Novosense(纳芯微) | NSi8240S0/NSi8242C0 | P2P
ISO7740DBQR | TI(德州仪器) |  |  | Novosense(纳芯微) | NSi8240S1/NSi8242S1 | P2P
ISO7741FDBQR | TI(德州仪器) |  |  | Novosense(纳芯微) | NSi8241S0/NSi8241S1 | P2P
ISO7741DBQR | TI(德州仪器) |  |  | Novosense(纳芯微) | NSi8241S1/NSi8241S1 | P2P
ISO7742FQDBQRQ1 | TI(德州仪器) |  |  | Novosense(纳芯微) | NSi8242S0/NSi8242C0 | P2P
ISO7742QDBQRQ1 | TI(德州仪器) |  |  | Novosense(纳芯微) | NSi8242S1/NSi8242S1 | P2P
ISO7740FQDWQ1 | TI(德州仪器) |  |  | Novosense(纳芯微) | NSi8240W0/NSi8240C0 | P2P
ISO7740QDWQ1 | TI(德州仪器) |  |  | Novosense(纳芯微) | NSi8240W1/NSi8240C1 | P2P
ISO7741FDW | TI(德州仪器) |  |  | Novosense(纳芯微) | NSi8241W0/NSi8241C0 | P2P
ISO7741QDWQ1 | TI(德州仪器) |  |  | Novosense(纳芯微) | NSi8241W1/NSi8241C1 | P2P
ISO7742FQDWQ1 | TI(德州仪器) |  |  | Novosense(纳芯微) | NSi8242W0/NSi8242C0 | P2P
ISO7742QDWQ1 | TI(德州仪器) |  |  | Novosense(纳芯微) | NSi8242W1/NSi8242C1 | P2P
ISO7740FQDBQQ1 | TI(德州仪器) |  |  | Novosense(纳芯微) | NSi8240S0/NSi8242C0 | P2P
ISO7740QDBQQ1 | TI(德州仪器) |  |  | Novosense(纳芯微) | NSi8240S1/NSi8242S1 | P2P
ISO7741FQDBQQ1 | TI(德州仪器) |  |  | Novosense(纳芯微) | NSi8241S0/NSi8241S1 | P2P
ISO7741QDBQQ1 | TI(德州仪器) |  |  | Novosense(纳芯微) | NSi8241S1/NSi8241S1 | P2P
ISO7142CCDBQ | TI(德州仪器) |  |  | Novosense(纳芯微) | NSi8242S1/NSi8242S1 | P2P
ISO7740FQDWRQ1 | TI(德州仪器) |  |  | Novosense(纳芯微) | NSi8240W0/NSi8240C0 | P2P
ISO7740QDWRQ1 | TI(德州仪器) |  |  | Novosense(纳芯微) | NSi8240W1/NSi8240C1 | P2P
ISO7741FDWR | TI(德州仪器) |  |  | Novosense(纳芯微) | NSi8241W0/NSi8241C0 | P2P
ISO7741QDWRQ1 | TI(德州仪器) |  |  | Novosense(纳芯微) | NSi8241W1/NSi8241C1 | P2P
ISO7742FQDWRQ1 | TI(德州仪器) |  |  | Novosense(纳芯微) | NSi8242W0/NSi8242C0 | P2P
ISO7742QDWRQ1 | TI(德州仪器) |  |  | Novosense(纳芯微) | NSi8242W1/NSi8242C1 | P2P
ISO7740FQDBQRQ1 | TI(德州仪器) |  |  | Novosense(纳芯微) | NSi8240S0/NSi8242C0 | P2P
ISO7740QDBQRQ1 | TI(德州仪器) |  |  | Novosense(纳芯微) | NSi8240S1/NSi8242S1 | P2P
ISO7741FQDBQRQ1 | TI(德州仪器) |  |  | Novosense(纳芯微) | NSi8241S0/NSi8241S1 | P2P
ISO7741QDBQRQ1 | TI(德州仪器) |  |  | Novosense(纳芯微) | NSi8241S1/NSi8241S1 | P2P
ISO7142CCDBQR | TI(德州仪器) |  |  | Novosense(纳芯微) | NSi8242S1/NSi8242S1 | P2P
ISO7640FMDW | TI(德州仪器) |  |  | Novosense(纳芯微) | NSi8240W0/NSi8240C0 | P2P
ISO7340CDW | TI(德州仪器) |  |  | Novosense(纳芯微) | NSi8240W1/NSi8240C1 | P2P
ISO7741FQDWQ1 | TI(德州仪器) |  |  | Novosense(纳芯微) | NSi8241W0/NSi8241C0 | P2P
ISO7341CDW | TI(德州仪器) |  |  | Novosense(纳芯微) | NSi8241W1/NSi8241C1 | P2P
ISO7342FCDW | TI(德州仪器) |  |  | Novosense(纳芯微) | NSi8242W0/NSi8242C0 | P2P
ISO7342CDW | TI(德州仪器) |  |  | Novosense(纳芯微) | NSi8242W1/NSi8242C1 | P2P
ISO7041FDBQ | TI(德州仪器) |  |  | Novosense(纳芯微) | NSi8241S0/NSi8241S1 | P2P
ISO7041DBQ | TI(德州仪器) |  |  | Novosense(纳芯微) | NSi8241S1/NSi8241S1 | P2P
ISO7142CCQDBQQ1 | TI(德州仪器) |  |  | Novosense(纳芯微) | NSi8242S1/NSi8242S1 | P2P
ISO7640FMDWR | TI(德州仪器) |  |  | Novosense(纳芯微) | NSi8240W0/NSi8240C0 | P2P
ISO7340CDWR | TI(德州仪器) |  |  | Novosense(纳芯微) | NSi8240W1/NSi8240C1 | P2P
ISO7741FQDWRQ1 | TI(德州仪器) |  |  | Novosense(纳芯微) | NSi8241W0/NSi8241C0 | P2P
ISO7341CDWR | TI(德州仪器) |  |  | Novosense(纳芯微) | NSi8241W1/NSi8241C1 | P2P
ISO7342FCDWR | TI(德州仪器) |  |  | Novosense(纳芯微) | NSi8242W0/NSi8242C0 | P2P
ISO7342CDWR | TI(德州仪器) |  |  | Novosense(纳芯微) | NSi8242W1/NSi8242C1 | P2P
ISO7041FDBQR | TI(德州仪器) |  |  | Novosense(纳芯微) | NSi8241S0/NSi8241S1 | P2P
ISO7041DBQR | TI(德州仪器) |  |  | Novosense(纳芯微) | NSi8241S1/NSi8241S1 | P2P
ISO7142CCQDBQRQ1 | TI(德州仪器) |  |  | Novosense(纳芯微) | NSi8242S1/NSi8242S1 | P2P
ISO7340FCDW | TI(德州仪器) |  |  | Novosense(纳芯微) | NSi8240W0/NSi8240C0 | P2P
ISO7340CQDWQ1 | TI(德州仪器) |  |  | Novosense(纳芯微) | NSi8240W1/NSi8240C1 | P2P
ISO7641FMDW | TI(德州仪器) |  |  | Novosense(纳芯微) | NSi8241W0/NSi8241C0 | P2P
ISO7341CQDWQ1 | TI(德州仪器) |  |  | Novosense(纳芯微) | NSi8241W1/NSi8241C1 | P2P
ISO7342FCQDWQ1 | TI(德州仪器) |  |  | Novosense(纳芯微) | NSi8242W0/NSi8242C0 | P2P
ISO7342CQDWQ1 | TI(德州仪器) |  |  | Novosense(纳芯微) | NSi8242W1/NSi8242C1 | P2P
ISO7340FCDWR | TI(德州仪器) |  |  | Novosense(纳芯微) | NSi8240W0/NSi8240C0 | P2P
ISO7340CQDWRQ1 | TI(德州仪器) |  |  | Novosense(纳芯微) | NSi8240W1/NSi8240C1 | P2P
ISO7641FMDWR | TI(德州仪器) |  |  | Novosense(纳芯微) | NSi8241W0/NSi8241C0 | P2P
ISO7341CQDWRQ1 | TI(德州仪器) |  |  | Novosense(纳芯微) | NSi8241W1/NSi8241C1 | P2P
ISO7342FCQDWRQ1 | TI(德州仪器) |  |  | Novosense(纳芯微) | NSi8242W0/NSi8242C0 | P2P
ISO7342CQDWRQ1 | TI(德州仪器) |  |  | Novosense(纳芯微) | NSi8242W1/NSi8242C1 | P2P
ISO7340FCQDWQ1 | TI(德州仪器) |  |  | Novosense(纳芯微) | NSi8240W0/NSi8240C0 | P2P
ISO7240CDW | TI(德州仪器) |  |  | Novosense(纳芯微) | NSi8240W1/NSi8240C1 | P2P
ISO7341FCDW | TI(德州仪器) |  |  | Novosense(纳芯微) | NSi8241W0/NSi8241C0 | P2P
ISO7241CDW | TI(德州仪器) |  |  | Novosense(纳芯微) | NSi8241W1/NSi8241C1 | P2P
ISO7242CDW | TI(德州仪器) |  |  | Novosense(纳芯微) | NSi8242W1/NSi8242C1 | P2P
ISO7340FCQDWRQ1 | TI(德州仪器) |  |  | Novosense(纳芯微) | NSi8240W0/NSi8240C0 | P2P
ISO7240CDWG4 | TI(德州仪器) |  |  | Novosense(纳芯微) | NSi8240W1/NSi8240C1 | P2P
ISO7341FCDWR | TI(德州仪器) |  |  | Novosense(纳芯微) | NSi8241W0/NSi8241C0 | P2P
ISO7241CDWG4 | TI(德州仪器) |  |  | Novosense(纳芯微) | NSi8241W1/NSi8241C1 | P2P
ISO7242CDWG4 | TI(德州仪器) |  |  | Novosense(纳芯微) | NSi8242W1/NSi8242C1 | P2P
ISO7240CDWR | TI(德州仪器) |  |  | Novosense(纳芯微) | NSi8240W1/NSi8240C1 | P2P
ISO7341FCQDWQ1 | TI(德州仪器) |  |  | Novosense(纳芯微) | NSi8241W0/NSi8241C0 | P2P
ISO7241CDWR | TI(德州仪器) |  |  | Novosense(纳芯微) | NSi8241W1/NSi8241C1 | P2P
ISO7242CDWR | TI(德州仪器) |  |  | Novosense(纳芯微) | NSi8242W1/NSi8242C1 | P2P
ISO7240CDWRG4 | TI(德州仪器) |  |  | Novosense(纳芯微) | NSi8240W1/NSi8240C1 | P2P
ISO7341FCQDWRQ1 | TI(德州仪器) |  |  | Novosense(纳芯微) | NSi8241W0/NSi8241C0 | P2P
ISO7241CDWRG4 | TI(德州仪器) |  |  | Novosense(纳芯微) | NSi8241W1/NSi8241C1 | P2P
ISO7242MDW | TI(德州仪器) |  |  | Novosense(纳芯微) | NSi8242W1/NSi8242C1 | P2P
ISO7240MDW | TI(德州仪器) |  |  | Novosense(纳芯微) | NSi8240W1/NSi8240C1 | P2P
ISO7241MDW | TI(德州仪器) |  |  | Novosense(纳芯微) | NSi8241W1/NSi8241C1 | P2P
ISO7242MDWG4 | TI(德州仪器) |  |  | Novosense(纳芯微) | NSi8242W1/NSi8242C1 | P2P
ISO7240MDWG4 | TI(德州仪器) |  |  | Novosense(纳芯微) | NSi8240W1/NSi8240C1 | P2P
ISO7241MDWG4 | TI(德州仪器) |  |  | Novosense(纳芯微) | NSi8241W1/NSi8241C1 | P2P
ISO7242MDWR | TI(德州仪器) |  |  | Novosense(纳芯微) | NSi8242W1/NSi8242C1 | P2P
ISO7240MDWR | TI(德州仪器) |  |  | Novosense(纳芯微) | NSi8240W1/NSi8240C1 | P2P
ISO7241MDWR | TI(德州仪器) |  |  | Novosense(纳芯微) | NSi8241W1/NSi8241C1 | P2P
ISO7242MDWRG4 | TI(德州仪器) |  |  | Novosense(纳芯微) | NSi8242W1/NSi8242C1 | P2P
ISO7240MDWRG4 | TI(德州仪器) |  |  | Novosense(纳芯微) | NSi8240W1/NSi8240C1 | P2P
ISO7241MDWRG4 | TI(德州仪器) |  |  | Novosense(纳芯微) | NSi8241W1/NSi8241C1 | P2P
ISO7242CQDWRQ1 | TI(德州仪器) |  |  | Novosense(纳芯微) | NSi8242W1/NSi8242C1 | P2P
ISO7240CQDWRQ1 | TI(德州仪器) |  |  | Novosense(纳芯微) | NSi8240W1/NSi8240C1 | P2P
ISO7241CQDWRQ1 | TI(德州仪器) |  |  | Novosense(纳芯微) | NSi8241W1/NSi8241C1 | P2P
ISO7241AMDWREP | TI(德州仪器) |  |  | Novosense(纳芯微) | NSi8241W1/NSi8241C1 | P2P
V62/10606-01XE | TI(德州仪器) |  |  | Novosense(纳芯微) | NSi8241W1/NSi8241C1 | P2P
Si8640BB-B-IS1 | SKYWORKS |  |  | Novosense(纳芯微) | NSi8240N0/NSi8240C0 | P2P
Si8640EC-B-IS1 | SKYWORKS |  |  | Novosense(纳芯微) | NSi8240N1/NSi8240C1 | P2P
Si8641BB-B-IS1 | SKYWORKS |  |  | Novosense(纳芯微) | NSi8241N0/NSi8241C0 | P2P
Si8641EC-B-IS1 | SKYWORKS |  |  | Novosense(纳芯微) | NSi8241N1/NSi8241C1 | P2P
Si8642BB-B-IS1 | SKYWORKS |  |  | Novosense(纳芯微) | NSi8242N0/NSi8242C0 | P2P
Si8642EC-B-IS1 | SKYWORKS |  |  | Novosense(纳芯微) | NSi8242N1/NSi8242C1 | P2P
Si8640BB-B-IS | SKYWORKS |  |  | Novosense(纳芯微) | NSi8240W0/NSi8240C0 | P2P
Si8640ED-B-IS2 | SKYWORKS |  |  | Novosense(纳芯微) | NSi8240W1/NSi8240C1 | P2P
Si8641BB-B-IS | SKYWORKS |  |  | Novosense(纳芯微) | NSi8241W0/NSi8241C0 | P2P
Si8641ED-B-IS2 | SKYWORKS |  |  | Novosense(纳芯微) | NSi8241W1/NSi8241C1 | P2P
Si8642BB-B-IS | SKYWORKS |  |  | Novosense(纳芯微) | NSi8242W0/NSi8242C0 | P2P
Si8642ED-B-IS2 | SKYWORKS |  |  | Novosense(纳芯微) | NSi8242W1/NSi8242C1 | P2P
Si8040AA-B-IU | SKYWORKS |  |  | Novosense(纳芯微) | NSi8240S0/NSi8242C0 | P2P
Si8640EB-B-IU | SKYWORKS |  |  | Novosense(纳芯微) | NSi8240S1/NSi8242S1 | P2P
Si8641BA-B-IU | SKYWORKS |  |  | Novosense(纳芯微) | NSi8241S0/NSi8241S1 | P2P
Si8641EB-B-IU | SKYWORKS |  |  | Novosense(纳芯微) | NSi8241S1/NSi8241S1 | P2P
Si8642BA-B-IU | SKYWORKS |  |  | Novosense(纳芯微) | NSi8242S0/NSi8242C0 | P2P
Si8642EA-B-IU | SKYWORKS |  |  | Novosense(纳芯微) | NSi8242S1/NSi8242S1 | P2P
Si8640BC-B-IS1 | SKYWORKS |  |  | Novosense(纳芯微) | NSi8240N0/NSi8240C0 | P2P
Si8641BC-B-IS1 | SKYWORKS |  |  | Novosense(纳芯微) | NSi8241N0/NSi8241C0 | P2P
Si8642BC-B-IS1 | SKYWORKS |  |  | Novosense(纳芯微) | NSi8242N0/NSi8242C0 | P2P
Si8642EC-AS1 | SKYWORKS |  |  | Novosense(纳芯微) | NSi8242N1/NSi8242C1 | P2P
Si8640BD-B-IS2 | SKYWORKS |  |  | Novosense(纳芯微) | NSi8240W0/NSi8240C0 | P2P
Si8640ED-B-IS | SKYWORKS |  |  | Novosense(纳芯微) | NSi8240W1/NSi8240C1 | P2P
Si8641BD-B-IS2 | SKYWORKS |  |  | Novosense(纳芯微) | NSi8241W0/NSi8241C0 | P2P
Si8641ED-B-IS | SKYWORKS |  |  | Novosense(纳芯微) | NSi8241W1/NSi8241C1 | P2P
Si8642BD-B-IS2 | SKYWORKS |  |  | Novosense(纳芯微) | NSi8242W0/NSi8242C0 | P2P
Si8642ED-B-IS | SKYWORKS |  |  | Novosense(纳芯微) | NSi8242W1/NSi8242C1 | P2P
Si8045AA-B-IU | SKYWORKS |  |  | Novosense(纳芯微) | NSi8240S0/NSi8242C0 | P2P
Si8641BA-C-IU | SKYWORKS |  |  | Novosense(纳芯微) | NSi8241S0/NSi8241S1 | P2P
Si8642BA-C-IU | SKYWORKS |  |  | Novosense(纳芯微) | NSi8242S0/NSi8242C0 | P2P
Si8642EB-B-IU | SKYWORKS |  |  | Novosense(纳芯微) | NSi8242S1/NSi8242S1 | P2P
Si8645BB-B-IS1 | SKYWORKS |  |  | Novosense(纳芯微) | NSi8240N0/NSi8240C0 | P2P
Si8641BB-AS1 | SKYWORKS |  |  | Novosense(纳芯微) | NSi8241N0/NSi8241C0 | P2P
Si8642BB-AS1 | SKYWORKS |  |  | Novosense(纳芯微) | NSi8242N0/NSi8242C0 | P2P
Si8640BD-B-IS | SKYWORKS |  |  | Novosense(纳芯微) | NSi8240W0/NSi8240C0 | P2P
Si8640ET-IS | SKYWORKS |  |  | Novosense(纳芯微) | NSi8240W1/NSi8240C1 | P2P
Si8641BD-B-IS | SKYWORKS |  |  | Novosense(纳芯微) | NSi8241W0/NSi8241C0 | P2P
Si8641ET-IS | SKYWORKS |  |  | Novosense(纳芯微) | NSi8241W1/NSi8241C1 | P2P
Si8642BD-B-IS | SKYWORKS |  |  | Novosense(纳芯微) | NSi8242W0/NSi8242C0 | P2P
Si8642ET-IS | SKYWORKS |  |  | Novosense(纳芯微) | NSi8242W1/NSi8242C1 | P2P
Si8640BA-B-IU | SKYWORKS |  |  | Novosense(纳芯微) | NSi8240S0/NSi8242C0 | P2P
Si8641BB-B-IU | SKYWORKS |  |  | Novosense(纳芯微) | NSi8241S0/NSi8241S1 | P2P
Si8642BB-B-IU | SKYWORKS |  |  | Novosense(纳芯微) | NSi8242S0/NSi8242C0 | P2P
Si8642EA-AU | SKYWORKS |  |  | Novosense(纳芯微) | NSi8242S1/NSi8242S1 | P2P
Si8645BC-B-IS1 | SKYWORKS |  |  | Novosense(纳芯微) | NSi8240N0/NSi8240C0 | P2P
Si8641BC-AS1 | SKYWORKS |  |  | Novosense(纳芯微) | NSi8241N0/NSi8241C0 | P2P
Si8645BB-B-IS | SKYWORKS |  |  | Novosense(纳芯微) | NSi8240W0/NSi8240C0 | P2P
Si8645ET-IS | SKYWORKS |  |  | Novosense(纳芯微) | NSi8240W1/NSi8240C1 | P2P
Si8641BT-IS | SKYWORKS |  |  | Novosense(纳芯微) | NSi8241W0/NSi8241C0 | P2P
Si8641ED-AS | SKYWORKS |  |  | Novosense(纳芯微) | NSi8241W1/NSi8241C1 | P2P
Si8642BT-IS | SKYWORKS |  |  | Novosense(纳芯微) | NSi8242W0/NSi8242C0 | P2P
Si8642ED-AS | SKYWORKS |  |  | Novosense(纳芯微) | NSi8242W1/NSi8242C1 | P2P
Si8640BB-B-IU | SKYWORKS |  |  | Novosense(纳芯微) | NSi8240S0/NSi8242C0 | P2P
Si8645BD-B-IS | SKYWORKS |  |  | Novosense(纳芯微) | NSi8240W0/NSi8240C0 | P2P
Si8640ED-AS | SKYWORKS |  |  | Novosense(纳芯微) | NSi8240W1/NSi8240C1 | P2P
Si8641BD-AS | SKYWORKS |  |  | Novosense(纳芯微) | NSi8241W0/NSi8241C0 | P2P
Si8642BD-AS | SKYWORKS |  |  | Novosense(纳芯微) | NSi8242W0/NSi8242C0 | P2P
Si8642ET-AS | SKYWORKS |  |  | Novosense(纳芯微) | NSi8242W1/NSi8242C1 | P2P
Si8645BA-B-IU | SKYWORKS |  |  | Novosense(纳芯微) | NSi8240S0/NSi8242C0 | P2P
Si8640BT-IS | SKYWORKS |  |  | Novosense(纳芯微) | NSi8240W0/NSi8240C0 | P2P
Si8645BA-C-IU | SKYWORKS |  |  | Novosense(纳芯微) | NSi8240S0/NSi8242C0 | P2P
Si8645BT-IS | SKYWORKS |  |  | Novosense(纳芯微) | NSi8240W0/NSi8240C0 | P2P
Si8645BB-B-IU | SKYWORKS |  |  | Novosense(纳芯微) | NSi8240S0/NSi8242C0 | P2P
Si8640BB-AS | SKYWORKS |  |  | Novosense(纳芯微) | NSi8240W0/NSi8240C0 | P2P
Si8640BD-AS | SKYWORKS |  |  | Novosense(纳芯微) | NSi8240W0/NSi8240C0 | P2P
ADuM140E0BRZ | ADI(亚德诺) |  |  | Novosense(纳芯微) | NSi8240N0/NSi8240C0 | P2P
ADuM140E1BRZ | ADI(亚德诺) |  |  | Novosense(纳芯微) | NSi8240N1/NSi8240C1 | P2P
ADuM141E0BRZ | ADI(亚德诺) |  |  | Novosense(纳芯微) | NSi8241N0/NSi8241C0 | P2P
ADuM141E1BRZ | ADI(亚德诺) |  |  | Novosense(纳芯微) | NSi8241N1/NSi8241C1 | P2P
ADuM142E0BRZ | ADI(亚德诺) |  |  | Novosense(纳芯微) | NSi8242N0/NSi8242C0 | P2P
ADuM142E1BRZ | ADI(亚德诺) |  |  | Novosense(纳芯微) | NSi8242N1/NSi8242C1 | P2P
ADuM140E0BRWZ | ADI(亚德诺) |  |  | Novosense(纳芯微) | NSi8240W0/NSi8240C0 | P2P
ADuM1400ARW | ADI(亚德诺) |  |  | Novosense(纳芯微) | NSi8240W1/NSi8240C1 | P2P
ADuM141E0BRWZ | ADI(亚德诺) |  |  | Novosense(纳芯微) | NSi8241W0/NSi8241C0 | P2P
ADuM1401ARW | ADI(亚德诺) |  |  | Novosense(纳芯微) | NSi8241W1/NSi8241C1 | P2P
ADuM142E0BRWZ | ADI(亚德诺) |  |  | Novosense(纳芯微) | NSi8242W0/NSi8242C0 | P2P
ADuM1402ARW | ADI(亚德诺) |  |  | Novosense(纳芯微) | NSi8242W1/NSi8242C1 | P2P
ADuM140E0BRQZ | ADI(亚德诺) |  |  | Novosense(纳芯微) | NSi8240S0/NSi8242C0 | P2P
ADuM140E1BRQZ | ADI(亚德诺) |  |  | Novosense(纳芯微) | NSi8240S1/NSi8242S1 | P2P
ADuM141E0BRQZ | ADI(亚德诺) |  |  | Novosense(纳芯微) | NSi8241S0/NSi8241S1 | P2P
ADuM141E1BRQZ | ADI(亚德诺) |  |  | Novosense(纳芯微) | NSi8241S1/NSi8241S1 | P2P
ADuM142E0BRQZ | ADI(亚德诺) |  |  | Novosense(纳芯微) | NSi8242S0/NSi8242C0 | P2P
ADuM142E1BRQZ | ADI(亚德诺) |  |  | Novosense(纳芯微) | NSi8242S1/NSi8242S1 | P2P
ADuM140E0BRZ-RL7 | ADI(亚德诺) |  |  | Novosense(纳芯微) | NSi8240N0/NSi8240C0 | P2P
ADuM140E1BRZ-RL7 | ADI(亚德诺) |  |  | Novosense(纳芯微) | NSi8240N1/NSi8240C1 | P2P
ADuM141E0BRZ-RL7 | ADI(亚德诺) |  |  | Novosense(纳芯微) | NSi8241N0/NSi8241C0 | P2P
ADuM141E1BRZ-RL7 | ADI(亚德诺) |  |  | Novosense(纳芯微) | NSi8241N1/NSi8241C1 | P2P
ADuM142E0BRZ-RL7 | ADI(亚德诺) |  |  | Novosense(纳芯微) | NSi8242N0/NSi8242C0 | P2P
ADuM142E1BRZ-RL7 | ADI(亚德诺) |  |  | Novosense(纳芯微) | NSi8242N1/NSi8242C1 | P2P
ADuM140E0BRWZ-RL | ADI(亚德诺) |  |  | Novosense(纳芯微) | NSi8240W0/NSi8240C0 | P2P
ADuM1400BRW | ADI(亚德诺) |  |  | Novosense(纳芯微) | NSi8240W1/NSi8240C1 | P2P
ADuM141E0BRWZ-RL | ADI(亚德诺) |  |  | Novosense(纳芯微) | NSi8241W0/NSi8241C0 | P2P
ADuM1401BRW | ADI(亚德诺) |  |  | Novosense(纳芯微) | NSi8241W1/NSi8241C1 | P2P
ADuM142E0BRWZ-RL | ADI(亚德诺) |  |  | Novosense(纳芯微) | NSi8242W0/NSi8242C0 | P2P
ADuM1402BRW | ADI(亚德诺) |  |  | Novosense(纳芯微) | NSi8242W1/NSi8242C1 | P2P
ADuM140E0BRQZ-RL7 | ADI(亚德诺) |  |  | Novosense(纳芯微) | NSi8240S0/NSi8242C0 | P2P
ADuM140E1BRQZ-RL7 | ADI(亚德诺) |  |  | Novosense(纳芯微) | NSi8240S1/NSi8242S1 | P2P
ADuM141E0BRQZ-RL7 | ADI(亚德诺) |  |  | Novosense(纳芯微) | NSi8241S0/NSi8241S1 | P2P
ADuM141E1BRQZ-RL7 | ADI(亚德诺) |  |  | Novosense(纳芯微) | NSi8241S1/NSi8241S1 | P2P
ADuM142E0BRQZ-RL7 | ADI(亚德诺) |  |  | Novosense(纳芯微) | NSi8242S0/NSi8242C0 | P2P
ADuM142E1BRQZ-RL7 | ADI(亚德诺) |  |  | Novosense(纳芯微) | NSi8242S1/NSi8242S1 | P2P
ADuM240E0BRWZ | ADI(亚德诺) |  |  | Novosense(纳芯微) | NSi8240W0/NSi8240C0 | P2P
ADuM1400CRW | ADI(亚德诺) |  |  | Novosense(纳芯微) | NSi8240W1/NSi8240C1 | P2P
ADuM241E0BRWZ | ADI(亚德诺) |  |  | Novosense(纳芯微) | NSi8241W0/NSi8241C0 | P2P
ADuM1401CRW | ADI(亚德诺) |  |  | Novosense(纳芯微) | NSi8241W1/NSi8241C1 | P2P
ADuM242E0BRWZ | ADI(亚德诺) |  |  | Novosense(纳芯微) | NSi8242W0/NSi8242C0 | P2P
ADuM1402CRW | ADI(亚德诺) |  |  | Novosense(纳芯微) | NSi8242W1/NSi8242C1 | P2P
ADuM1445ARQZ | ADI(亚德诺) |  |  | Novosense(纳芯微) | NSi8240S0/NSi8242C0 | P2P
ADuM1440ARQZ | ADI(亚德诺) |  |  | Novosense(纳芯微) | NSi8240S1/NSi8242S1 | P2P
ADuM1446ARQZ | ADI(亚德诺) |  |  | Novosense(纳芯微) | NSi8241S0/NSi8241S1 | P2P
ADuM141E1WBRQZ | ADI(亚德诺) |  |  | Novosense(纳芯微) | NSi8241S1/NSi8241S1 | P2P
ADuM1447ARQZ | ADI(亚德诺) |  |  | Novosense(纳芯微) | NSi8242S0/NSi8242C0 | P2P
ADuM142E1WBRQZ | ADI(亚德诺) |  |  | Novosense(纳芯微) | NSi8242S1/NSi8242S1 | P2P
ADuM240E0BRWZ-RL | ADI(亚德诺) |  |  | Novosense(纳芯微) | NSi8240W0/NSi8240C0 | P2P
ADuM1400ARWZ | ADI(亚德诺) |  |  | Novosense(纳芯微) | NSi8240W1/NSi8240C1 | P2P
ADuM241E0BRWZ-RL | ADI(亚德诺) |  |  | Novosense(纳芯微) | NSi8241W0/NSi8241C0 | P2P
ADuM1401ARWZ | ADI(亚德诺) |  |  | Novosense(纳芯微) | NSi8241W1/NSi8241C1 | P2P
ADuM242E0BRWZ-RL | ADI(亚德诺) |  |  | Novosense(纳芯微) | NSi8242W0/NSi8242C0 | P2P
ADuM1402ARWZ | ADI(亚德诺) |  |  | Novosense(纳芯微) | NSi8242W1/NSi8242C1 | P2P
ADuM7440ARQZ | ADI(亚德诺) |  |  | Novosense(纳芯微) | NSi8240S1/NSi8242S1 | P2P
ADuM141E1WBRQZ-RL7 | ADI(亚德诺) |  |  | Novosense(纳芯微) | NSi8241S1/NSi8241S1 | P2P
ADuM142E1WBRQZ-RL7 | ADI(亚德诺) |  |  | Novosense(纳芯微) | NSi8242S1/NSi8242S1 | P2P
ADuM240E0WBRWZ | ADI(亚德诺) |  |  | Novosense(纳芯微) | NSi8240W0/NSi8240C0 | P2P
ADuM1400BRWZ | ADI(亚德诺) |  |  | Novosense(纳芯微) | NSi8240W1/NSi8240C1 | P2P
ADuM1401BRWZ | ADI(亚德诺) |  |  | Novosense(纳芯微) | NSi8241W1/NSi8241C1 | P2P
ADuM242E0WBRWZ | ADI(亚德诺) |  |  | Novosense(纳芯微) | NSi8242W0/NSi8242C0 | P2P
ADuM1402BRWZ | ADI(亚德诺) |  |  | Novosense(纳芯微) | NSi8242W1/NSi8242C1 | P2P
ADuM7440ARQZ-RL7 | ADI(亚德诺) |  |  | Novosense(纳芯微) | NSi8240S1/NSi8242S1 | P2P
ADuM1441ARQZ | ADI(亚德诺) |  |  | Novosense(纳芯微) | NSi8241S1/NSi8241S1 | P2P
ADuM1442ARQZ | ADI(亚德诺) |  |  | Novosense(纳芯微) | NSi8242S1/NSi8242S1 | P2P
ADuM240E0WBRWZ-RL | ADI(亚德诺) |  |  | Novosense(纳芯微) | NSi8240W0/NSi8240C0 | P2P
ADuM1400CRWZ | ADI(亚德诺) |  |  | Novosense(纳芯微) | NSi8240W1/NSi8240C1 | P2P
ADuM1401CRWZ | ADI(亚德诺) |  |  | Novosense(纳芯微) | NSi8241W1/NSi8241C1 | P2P
ADuM242E0WBRWZ-RL | ADI(亚德诺) |  |  | Novosense(纳芯微) | NSi8242W0/NSi8242C0 | P2P
ADuM1402CRWZ | ADI(亚德诺) |  |  | Novosense(纳芯微) | NSi8242W1/NSi8242C1 | P2P
ADuM7440CRQZ | ADI(亚德诺) |  |  | Novosense(纳芯微) | NSi8240S1/NSi8242S1 | P2P
ADuM7441ARQZ | ADI(亚德诺) |  |  | Novosense(纳芯微) | NSi8241S1/NSi8241S1 | P2P
ADuM7442ARQZ | ADI(亚德诺) |  |  | Novosense(纳芯微) | NSi8242S1/NSi8242S1 | P2P
ADuM1400WSRWZ | ADI(亚德诺) |  |  | Novosense(纳芯微) | NSi8240W1/NSi8240C1 | P2P
ADuM1401WSRWZ | ADI(亚德诺) |  |  | Novosense(纳芯微) | NSi8241W1/NSi8241C1 | P2P
ADuM1402WSRWZ | ADI(亚德诺) |  |  | Novosense(纳芯微) | NSi8242W1/NSi8242C1 | P2P
ADuM7440CRQZ-RL7 | ADI(亚德诺) |  |  | Novosense(纳芯微) | NSi8240S1/NSi8242S1 | P2P
ADuM7441ARQZ-RL7 | ADI(亚德诺) |  |  | Novosense(纳芯微) | NSi8241S1/NSi8241S1 | P2P
ADuM7442ARQZ-RL7 | ADI(亚德诺) |  |  | Novosense(纳芯微) | NSi8242S1/NSi8242S1 | P2P
ADuM1400WTRWZ | ADI(亚德诺) |  |  | Novosense(纳芯微) | NSi8240W1/NSi8240C1 | P2P
ADuM1401WTRWZ | ADI(亚德诺) |  |  | Novosense(纳芯微) | NSi8241W1/NSi8241C1 | P2P
ADuM1402WTRWZ | ADI(亚德诺) |  |  | Novosense(纳芯微) | NSi8242W1/NSi8242C1 | P2P
ADuM7441CRQZ | ADI(亚德诺) |  |  | Novosense(纳芯微) | NSi8241S1/NSi8241S1 | P2P
ADuM7442CRQZ | ADI(亚德诺) |  |  | Novosense(纳芯微) | NSi8242S1/NSi8242S1 | P2P
ADuM140E1BRWZ | ADI(亚德诺) |  |  | Novosense(纳芯微) | NSi8240W1/NSi8240C1 | P2P
ADuM141E1BRWZ | ADI(亚德诺) |  |  | Novosense(纳芯微) | NSi8241W1/NSi8241C1 | P2P
ADuM142E1BRWZ | ADI(亚德诺) |  |  | Novosense(纳芯微) | NSi8242W1/NSi8242C1 | P2P
ADuM7441CRQZ-RL7 | ADI(亚德诺) |  |  | Novosense(纳芯微) | NSi8241S1/NSi8241S1 | P2P
ADuM7442CRQZ-RL7 | ADI(亚德诺) |  |  | Novosense(纳芯微) | NSi8242S1/NSi8242S1 | P2P
ADuM140E1BRWZ-RL | ADI(亚德诺) |  |  | Novosense(纳芯微) | NSi8240W1/NSi8240C1 | P2P
ADuM141E1BRWZ-RL | ADI(亚德诺) |  |  | Novosense(纳芯微) | NSi8241W1/NSi8241C1 | P2P
ADuM142E1BRWZ-RL | ADI(亚德诺) |  |  | Novosense(纳芯微) | NSi8242W1/NSi8242C1 | P2P
ADuM140E1WBRWZ | ADI(亚德诺) |  |  | Novosense(纳芯微) | NSi8240W1/NSi8240C1 | P2P
ADuM141E1WBRWZ | ADI(亚德诺) |  |  | Novosense(纳芯微) | NSi8241W1/NSi8241C1 | P2P
ADuM142E1WBRWZ | ADI(亚德诺) |  |  | Novosense(纳芯微) | NSi8242W1/NSi8242C1 | P2P
ADuM140E1WBRWZ-RL | ADI(亚德诺) |  |  | Novosense(纳芯微) | NSi8240W1/NSi8240C1 | P2P
ADuM141E1WBRWZ-RL | ADI(亚德诺) |  |  | Novosense(纳芯微) | NSi8241W1/NSi8241C1 | P2P
ADuM142E1WBRWZ-RL | ADI(亚德诺) |  |  | Novosense(纳芯微) | NSi8242W1/NSi8242C1 | P2P
ADuM2400ARWZ | ADI(亚德诺) |  |  | Novosense(纳芯微) | NSi8240W1/NSi8240C1 | P2P
ADuM2401ARWZ | ADI(亚德诺) |  |  | Novosense(纳芯微) | NSi8241W1/NSi8241C1 | P2P
ADuM2402ARWZ | ADI(亚德诺) |  |  | Novosense(纳芯微) | NSi8242W1/NSi8242C1 | P2P
ADuM2400BRWZ | ADI(亚德诺) |  |  | Novosense(纳芯微) | NSi8240W1/NSi8240C1 | P2P
ADuM2401BRWZ | ADI(亚德诺) |  |  | Novosense(纳芯微) | NSi8241W1/NSi8241C1 | P2P
ADuM2402BRWZ | ADI(亚德诺) |  |  | Novosense(纳芯微) | NSi8242W1/NSi8242C1 | P2P
ADuM2400CRWZ | ADI(亚德诺) |  |  | Novosense(纳芯微) | NSi8240W1/NSi8240C1 | P2P
ADuM2401CRWZ | ADI(亚德诺) |  |  | Novosense(纳芯微) | NSi8241W1/NSi8241C1 | P2P
ADuM2402CRWZ | ADI(亚德诺) |  |  | Novosense(纳芯微) | NSi8242W1/NSi8242C1 | P2P
ADuM240E1BRWZ | ADI(亚德诺) |  |  | Novosense(纳芯微) | NSi8240W1/NSi8240C1 | P2P
ADuM241E1BRWZ | ADI(亚德诺) |  |  | Novosense(纳芯微) | NSi8241W1/NSi8241C1 | P2P
ADuM242E1BRWZ | ADI(亚德诺) |  |  | Novosense(纳芯微) | NSi8242W1/NSi8242C1 | P2P
ADuM240E1BRWZ-RL | ADI(亚德诺) |  |  | Novosense(纳芯微) | NSi8240W1/NSi8240C1 | P2P
ADuM241E1BRWZ-RL | ADI(亚德诺) |  |  | Novosense(纳芯微) | NSi8241W1/NSi8241C1 | P2P
ADuM242E1BRWZ-RL | ADI(亚德诺) |  |  | Novosense(纳芯微) | NSi8242W1/NSi8242C1 | P2P
ADuM3400WARWZ | ADI(亚德诺) |  |  | Novosense(纳芯微) | NSi8240W1/NSi8240C1 | P2P
ADuM241E1WBRWZ | ADI(亚德诺) |  |  | Novosense(纳芯微) | NSi8241W1/NSi8241C1 | P2P
ADuM3402WARWZ | ADI(亚德诺) |  |  | Novosense(纳芯微) | NSi8242W1/NSi8242C1 | P2P
ADuM3400WBRWZ | ADI(亚德诺) |  |  | Novosense(纳芯微) | NSi8240W1/NSi8240C1 | P2P
ADuM241E1WBRWZ-RL | ADI(亚德诺) |  |  | Novosense(纳芯微) | NSi8241W1/NSi8241C1 | P2P
ADuM3402WBRWZ | ADI(亚德诺) |  |  | Novosense(纳芯微) | NSi8242W1/NSi8242C1 | P2P
ADuM3440CRWZ | ADI(亚德诺) |  |  | Novosense(纳芯微) | NSi8240W1/NSi8240C1 | P2P
ADuM3401WARWZ | ADI(亚德诺) |  |  | Novosense(纳芯微) | NSi8241W1/NSi8241C1 | P2P
ADuM3442CRWZ | ADI(亚德诺) |  |  | Novosense(纳芯微) | NSi8242W1/NSi8242C1 | P2P
ADuM4400WARWZ | ADI(亚德诺) |  |  | Novosense(纳芯微) | NSi8240W1/NSi8240C1 | P2P
ADuM3401WBRWZ | ADI(亚德诺) |  |  | Novosense(纳芯微) | NSi8241W1/NSi8241C1 | P2P
ADuM4402WARWZ | ADI(亚德诺) |  |  | Novosense(纳芯微) | NSi8242W1/NSi8242C1 | P2P
ADuM4400WBRWZ | ADI(亚德诺) |  |  | Novosense(纳芯微) | NSi8240W1/NSi8240C1 | P2P
ADuM3441CRWZ | ADI(亚德诺) |  |  | Novosense(纳芯微) | NSi8241W1/NSi8241C1 | P2P
ADuM4402WBRWZ | ADI(亚德诺) |  |  | Novosense(纳芯微) | NSi8242W1/NSi8242C1 | P2P
ADuM4401WARWZ | ADI(亚德诺) |  |  | Novosense(纳芯微) | NSi8241W1/NSi8241C1 | P2P
ADuM4401WBRWZ | ADI(亚德诺) |  |  | Novosense(纳芯微) | NSi8241W1/NSi8241C1 | P2P
ISO7760FDW | TI(德州仪器) |  |  | Novosense(纳芯微) | NSi8260W0/NSi8260C0 | P2P
ISO7760DW | TI(德州仪器) |  |  | Novosense(纳芯微) | NSi8260W1/NSi8260C1 | P2P
ISO7760FDBQ | TI(德州仪器) |  |  | Novosense(纳芯微) | NSi8260S0/NSi8260C0 | P2P
ISO7760DBQ | TI(德州仪器) |  |  | Novosense(纳芯微) | NSi8260S1/NSi8260C1 | P2P
ISO7761FDW | TI(德州仪器) |  |  | Novosense(纳芯微) | NSi8261W0/NSi8261C0 | P2P
ISO7761DW | TI(德州仪器) |  |  | Novosense(纳芯微) | NSi8261W1/NSi8261C1 | P2P
ISO7761FDBQ | TI(德州仪器) |  |  | Novosense(纳芯微) | NSi8261S0/NSi8261C0 | P2P
ISO7761DBQ | TI(德州仪器) |  |  | Novosense(纳芯微) | NSi8261S1/NSi8261C1 | P2P
ISO7762FDW | TI(德州仪器) |  |  | Novosense(纳芯微) | NSi8262W0/NSi8262C0 | P2P
ISO7762DW | TI(德州仪器) |  |  | Novosense(纳芯微) | NSi8262W1/NSi8262C1 | P2P
ISO7762FDBQ | TI(德州仪器) |  |  | Novosense(纳芯微) | NSi8262S0/NSi8262C0 | P2P
ISO7762DBQ | TI(德州仪器) |  |  | Novosense(纳芯微) | NSi8262S1/NSi8262C1 | P2P
ISO7763FDW | TI(德州仪器) |  |  | Novosense(纳芯微) | NSi8263W0/NSi8263C0 | P2P
ISO7763DW | TI(德州仪器) |  |  | Novosense(纳芯微) | NSi8263W1/NSi8263C1 | P2P
ISO7763FDBQ | TI(德州仪器) |  |  | Novosense(纳芯微) | NSi8263S0/NSi8263C0 | P2P
ISO7763DBQ | TI(德州仪器) |  |  | Novosense(纳芯微) | NSi8263S1/NSi8263C1 | P2P
ISO7760FDWR | TI(德州仪器) | 六通道、6/0、增强型数字隔离器 | SOIC-16 | Novosense(纳芯微) | NSi8260W0/NSi8260C0 | P2P
ISO7760DWR | TI(德州仪器) |  |  | Novosense(纳芯微) | NSi8260W1/NSi8260C1 | P2P
ISO7760FDBQR | TI(德州仪器) |  |  | Novosense(纳芯微) | NSi8260S0/NSi8260C0 | P2P
ISO7760DBQR | TI(德州仪器) |  |  | Novosense(纳芯微) | NSi8260S1/NSi8260C1 | P2P
ISO7761FDWR | TI(德州仪器) |  |  | Novosense(纳芯微) | NSi8261W0/NSi8261C0 | P2P
ISO7761DWR | TI(德州仪器) |  |  | Novosense(纳芯微) | NSi8261W1/NSi8261C1 | P2P
ISO7761FDBQR | TI(德州仪器) |  |  | Novosense(纳芯微) | NSi8261S0/NSi8261C0 | P2P
ISO7761DBQR | TI(德州仪器) |  |  | Novosense(纳芯微) | NSi8261S1/NSi8261C1 | P2P
ISO7762FDWR | TI(德州仪器) |  |  | Novosense(纳芯微) | NSi8262W0/NSi8262C0 | P2P
ISO7762DWR | TI(德州仪器) |  |  | Novosense(纳芯微) | NSi8262W1/NSi8262C1 | P2P
ISO7762FDBQR | TI(德州仪器) |  |  | Novosense(纳芯微) | NSi8262S0/NSi8262C0 | P2P
ISO7762DBQR | TI(德州仪器) |  |  | Novosense(纳芯微) | NSi8262S1/NSi8262C1 | P2P
ISO7763FDWR | TI(德州仪器) |  |  | Novosense(纳芯微) | NSi8263W0/NSi8263C0 | P2P
ISO7763DWR | TI(德州仪器) |  |  | Novosense(纳芯微) | NSi8263W1/NSi8263C1 | P2P
ISO7763FDBQR | TI(德州仪器) |  |  | Novosense(纳芯微) | NSi8263S0/NSi8263C0 | P2P
ISO7763DBQR | TI(德州仪器) |  |  | Novosense(纳芯微) | NSi8263S1/NSi8263C1 | P2P
Si8660BD-B-IS | SKYWORKS |  |  | Novosense(纳芯微) | NSi8260W0/NSi8260C0 | P2P
Si8660ED-B-IS | SKYWORKS |  |  | Novosense(纳芯微) | NSi8260W1/NSi8260C1 | P2P
Si8065AA-B-IU | SKYWORKS |  |  | Novosense(纳芯微) | NSi8260S0/NSi8260C0 | P2P
Si8660EB-B-IU | SKYWORKS |  |  | Novosense(纳芯微) | NSi8260S1/NSi8260C1 | P2P
Si8661BD-B-IS | SKYWORKS |  |  | Novosense(纳芯微) | NSi8261W0/NSi8261C0 | P2P
Si8661ED-B-IS | SKYWORKS |  |  | Novosense(纳芯微) | NSi8261W1/NSi8261C1 | P2P
Si8661BB-B-IU | SKYWORKS |  |  | Novosense(纳芯微) | NSi8261S0/NSi8261C0 | P2P
Si8661EB-B-IU | SKYWORKS |  |  | Novosense(纳芯微) | NSi8261S1/NSi8261C1 | P2P
Si8662BD-B-IS | SKYWORKS |  |  | Novosense(纳芯微) | NSi8262W0/NSi8262C0 | P2P
Si8662ED-B-IS | SKYWORKS |  |  | Novosense(纳芯微) | NSi8262W1/NSi8262C1 | P2P
Si8662BB-B-IU | SKYWORKS |  |  | Novosense(纳芯微) | NSi8262S0/NSi8262C0 | P2P
Si8662EB-B-IU | SKYWORKS |  |  | Novosense(纳芯微) | NSi8262S1/NSi8262C1 | P2P
Si8663BD-B-IS | SKYWORKS |  |  | Novosense(纳芯微) | NSi8263W0/NSi8263C0 | P2P
Si8663ED-B-IS | SKYWORKS |  |  | Novosense(纳芯微) | NSi8263W1/NSi8263C1 | P2P
Si8663BB-B-IU | SKYWORKS |  |  | Novosense(纳芯微) | NSi8263S0/NSi8263C0 | P2P
Si8663EB-B-IU | SKYWORKS |  |  | Novosense(纳芯微) | NSi8263S1/NSi8263C1 | P2P
Si8660BB-B-IU | SKYWORKS |  |  | Novosense(纳芯微) | NSi8260S0/NSi8260C0 | P2P
Si8661BD-B-IS2 | SKYWORKS |  |  | Novosense(纳芯微) | NSi8261W1/NSi8261C1 | P2P
ADuM260N0BRIZ | ADI(亚德诺) |  |  | Novosense(纳芯微) | NSi8260W0/NSi8260C0 | P2P
ADuM260N1BRIZ | ADI(亚德诺) |  |  | Novosense(纳芯微) | NSi8260W1/NSi8260C1 | P2P
ADuM261N0BRIZ | ADI(亚德诺) |  |  | Novosense(纳芯微) | NSi8261W0/NSi8261C0 | P2P
ADuM261N1BRIZ | ADI(亚德诺) |  |  | Novosense(纳芯微) | NSi8261W1/NSi8261C1 | P2P
ADuM262N0BRIZ | ADI(亚德诺) |  |  | Novosense(纳芯微) | NSi8262W0/NSi8262C0 | P2P
ADuM262N1BRIZ | ADI(亚德诺) |  |  | Novosense(纳芯微) | NSi8262W1/NSi8262C1 | P2P
ADuM263N0BRIZ | ADI(亚德诺) |  |  | Novosense(纳芯微) | NSi8263W0/NSi8263C0 | P2P
ADuM263N1BRIZ | ADI(亚德诺) |  |  | Novosense(纳芯微) | NSi8263W1/NSi8263C1 | P2P
ADuM260N0BRIZ-RL | ADI(亚德诺) |  |  | Novosense(纳芯微) | NSi8260W0/NSi8260C0 | P2P
ADuM260N1BRIZ-RL | ADI(亚德诺) |  |  | Novosense(纳芯微) | NSi8260W1/NSi8260C1 | P2P
ADuM261N0BRIZ-RL | ADI(亚德诺) |  |  | Novosense(纳芯微) | NSi8261W0/NSi8261C0 | P2P
ADuM261N1BRIZ-RL | ADI(亚德诺) |  |  | Novosense(纳芯微) | NSi8261W1/NSi8261C1 | P2P
ADuM262N0BRIZ-RL | ADI(亚德诺) |  |  | Novosense(纳芯微) | NSi8262W0/NSi8262C0 | P2P
ADuM262N1BRIZ-RL | ADI(亚德诺) |  |  | Novosense(纳芯微) | NSi8262W1/NSi8262C1 | P2P
ADuM263N0BRIZ-RL | ADI(亚德诺) |  |  | Novosense(纳芯微) | NSi8263W0/NSi8263C0 | P2P
ADuM263N1BRIZ-RL | ADI(亚德诺) |  |  | Novosense(纳芯微) | NSi8263W1/NSi8263C1 | P2P
ISO1540D | TI(德州仪器) |  |  | Novosense(纳芯微) | NSi8100N/NSi8100NC | P2P
ISO1540DR | TI(德州仪器) |  |  | Novosense(纳芯微) | NSi8100N/NSi8100NC | P2P
ISO1540QDQ1 | TI(德州仪器) |  |  | Novosense(纳芯微) | NSi8100N/NSi8100NC | P2P
ISO1540QDRQ1 | TI(德州仪器) |  |  | Novosense(纳芯微) | NSi8100N/NSi8100NC | P2P
ISO1541D | TI(德州仪器) |  |  | Novosense(纳芯微) | NSi8100N/NSi8100NC | P2P
ISO1541DR | TI(德州仪器) |  |  | Novosense(纳芯微) | NSi8100N/NSi8100NC | P2P
ISO1541QDQ1 | TI(德州仪器) |  |  | Novosense(纳芯微) | NSi8100N/NSi8100NC | P2P
ISO1541QDRQ1 | TI(德州仪器) |  |  | Novosense(纳芯微) | NSi8100N/NSi8100NC | P2P
Si8600AB-B-IS | SKYWORKS |  |  | Novosense(纳芯微) | NSi8100N/NSi8100NC | P2P
Si8600AD-B-IS | SKYWORKS |  |  | Novosense(纳芯微) | NSi8100W | P2P
Si8600AC-B-IS | SKYWORKS |  |  | Novosense(纳芯微) | NSi8100N/NSi8100NC | P2P
Si8602AD-B-IS | SKYWORKS |  |  | Novosense(纳芯微) | NSi8100W | P2P
Si8602AB-B-IS | SKYWORKS |  |  | Novosense(纳芯微) | NSi8100N/NSi8100NC | P2P
Si8602AD-AS | SKYWORKS |  |  | Novosense(纳芯微) | NSi8100W | P2P
Si8602AC-B-IS | SKYWORKS |  |  | Novosense(纳芯微) | NSi8100N/NSi8100NC | P2P
ADuM1250ARZ | ADI(亚德诺) |  |  | Novosense(纳芯微) | NSi8100N/NSi8100NC | P2P
ADuM2250ARWZ | ADI(亚德诺) |  |  | Novosense(纳芯微) | NSi8100W | P2P
ADuM1250ARZ-RL7 | ADI(亚德诺) |  |  | Novosense(纳芯微) | NSi8100N/NSi8100NC | P2P
ADuM2250ARWZ-RL | ADI(亚德诺) |  |  | Novosense(纳芯微) | NSi8100W | P2P
ADuM1250SRZ | ADI(亚德诺) |  |  | Novosense(纳芯微) | NSi8100N/NSi8100NC | P2P
ADuM2250WARWZ | ADI(亚德诺) |  |  | Novosense(纳芯微) | NSi8100W | P2P
ADuM1250SRZ-RL7 | ADI(亚德诺) |  |  | Novosense(纳芯微) | NSi8100N/NSi8100NC | P2P
ADuM2250WARWZ-RL | ADI(亚德诺) |  |  | Novosense(纳芯微) | NSi8100W | P2P
ADuM1250WSRZ | ADI(亚德诺) |  |  | Novosense(纳芯微) | NSi8100N/NSi8100NC | P2P
ADuM2251ARWZ | ADI(亚德诺) |  |  | Novosense(纳芯微) | NSi8100W | P2P
ADuM1250WSRZ-RL7 | ADI(亚德诺) |  |  | Novosense(纳芯微) | NSi8100N/NSi8100NC | P2P
ADuM2251ARWZ-RL | ADI(亚德诺) |  |  | Novosense(纳芯微) | NSi8100W | P2P
ADuM1251ARZ | ADI(亚德诺) |  |  | Novosense(纳芯微) | NSi8100N/NSi8100NC | P2P
ADuM2251WARWZ | ADI(亚德诺) |  |  | Novosense(纳芯微) | NSi8100W | P2P
ADuM1251ARZ-RL7 | ADI(亚德诺) |  |  | Novosense(纳芯微) | NSi8100N/NSi8100NC | P2P
ADuM2251WARWZ-RL | ADI(亚德诺) |  |  | Novosense(纳芯微) | NSi8100W | P2P
ADuM1251WARZ | ADI(亚德诺) |  |  | Novosense(纳芯微) | NSi8100N/NSi8100NC | P2P
ADuM1251WARZ-RL7 | ADI(亚德诺) |  |  | Novosense(纳芯微) | NSi8100N/NSi8100NC | P2P
ISO3082DW | TI(德州仪器) |  |  | Novosense(纳芯微) | NSi83085/83085A/83085E | P2P
ISO3080DW | TI(德州仪器) |  |  | Novosense(纳芯微) | NSi83086/83086A/83086E | P2P
ISOW1412DWE | TI(德州仪器) |  |  | Novosense(纳芯微) | NSiP83085-DSWTR | P2P
ISOW1432DWE | TI(德州仪器) |  |  | Novosense(纳芯微) | NSiP83086-DSWTR | P2P
ISO3082DWG4 | TI(德州仪器) |  |  | Novosense(纳芯微) | NSi83085/83085A/83085E | P2P
ISO3080DWG4 | TI(德州仪器) |  |  | Novosense(纳芯微) | NSi83086/83086A/83086E | P2P
ISO3082DWR | TI(德州仪器) |  |  | Novosense(纳芯微) | NSi83085/83085A/83085E | P2P
ISO3080DWR | TI(德州仪器) |  |  | Novosense(纳芯微) | NSi83086/83086A/83086E | P2P
ISO3082DWRG4 | TI(德州仪器) |  |  | Novosense(纳芯微) | NSi83085/83085A/83085E | P2P
ISO3086DW | TI(德州仪器) |  |  | Novosense(纳芯微) | NSi83086/83086A/83086E | P2P
ISO3088DW | TI(德州仪器) |  |  | Novosense(纳芯微) | NSi83085/83085A/83085E | P2P
ISO3086DWG4 | TI(德州仪器) |  |  | Novosense(纳芯微) | NSi83086/83086A/83086E | P2P
ISO3088DWG4 | TI(德州仪器) |  |  | Novosense(纳芯微) | NSi83085/83085A/83085E | P2P
ISO3086DWR | TI(德州仪器) |  |  | Novosense(纳芯微) | NSi83086/83086A/83086E | P2P
ISO3088DWR | TI(德州仪器) |  |  | Novosense(纳芯微) | NSi83085/83085A/83085E | P2P
ISO1412BDW | TI(德州仪器) |  |  | Novosense(纳芯微) | NSi83086/83086A/83086E | P2P
ISO3088DWRG4 | TI(德州仪器) |  |  | Novosense(纳芯微) | NSi83085/83085A/83085E | P2P
ISO1412BDWR | TI(德州仪器) |  |  | Novosense(纳芯微) | NSi83086/83086A/83086E | P2P
ISO1410BDW | TI(德州仪器) |  |  | Novosense(纳芯微) | NSi83085/83085A/83085E | P2P
ISO1412DW | TI(德州仪器) |  |  | Novosense(纳芯微) | NSi83086/83086A/83086E | P2P
ISO1410BDWR | TI(德州仪器) |  |  | Novosense(纳芯微) | NSi83085/83085A/83085E | P2P
ISO1412DWR | TI(德州仪器) |  |  | Novosense(纳芯微) | NSi83086/83086A/83086E | P2P
ISO1410DW | TI(德州仪器) |  |  | Novosense(纳芯微) | NSi83085/83085A/83085E | P2P
ISO1432BDW | TI(德州仪器) |  |  | Novosense(纳芯微) | NSi83086/83086A/83086E | P2P
ISO1410DWR | TI(德州仪器) |  |  | Novosense(纳芯微) | NSi83085/83085A/83085E | P2P
ISO1432BDWR | TI(德州仪器) |  |  | Novosense(纳芯微) | NSi83086/83086A/83086E | P2P
ISO1430BDW | TI(德州仪器) |  |  | Novosense(纳芯微) | NSi83085/83085A/83085E | P2P
ISO1432DW | TI(德州仪器) |  |  | Novosense(纳芯微) | NSi83086/83086A/83086E | P2P
ISO1430BDWR | TI(德州仪器) |  |  | Novosense(纳芯微) | NSi83085/83085A/83085E | P2P
ISO1432DWR | TI(德州仪器) |  |  | Novosense(纳芯微) | NSi83086/83086A/83086E | P2P
ISO1430DWR | TI(德州仪器) |  |  | Novosense(纳芯微) | NSi83085/83085A/83085E | P2P
ISO1452BDW | TI(德州仪器) |  |  | Novosense(纳芯微) | NSi83086/83086A/83086E | P2P
ISO1430DW | TI(德州仪器) |  |  | Novosense(纳芯微) | NSi83085/83085A/83085E | P2P
ISO1452BDWR | TI(德州仪器) |  |  | Novosense(纳芯微) | NSi83086/83086A/83086E | P2P
ISO1450BDW | TI(德州仪器) |  |  | Novosense(纳芯微) | NSi83085/83085A/83085E | P2P
ISO1452DW | TI(德州仪器) |  |  | Novosense(纳芯微) | NSi83086/83086A/83086E | P2P
ISO1450BDWR | TI(德州仪器) |  |  | Novosense(纳芯微) | NSi83085/83085A/83085E | P2P
ISO1452DWR | TI(德州仪器) |  |  | Novosense(纳芯微) | NSi83086/83086A/83086E | P2P
ISO1450DW | TI(德州仪器) |  |  | Novosense(纳芯微) | NSi83085/83085A/83085E | P2P
ISO1450DWR | TI(德州仪器) |  |  | Novosense(纳芯微) | NSi83085/83085A/83085E | P2P
ADM2483BRW | ADI(亚德诺) |  |  | Novosense(纳芯微) | NSi83085/83085A/83085E | P2P
ADM2482EBRWZ | ADI(亚德诺) |  |  | Novosense(纳芯微) | NSi83086/83086A/83086E | P2P
ADM2587EBRWZ | ADI(亚德诺) |  |  | Novosense(纳芯微) | NSiP83085-DSWTR | P2P
ADM2582EBRWZ | ADI(亚德诺) |  |  | Novosense(纳芯微) | NSiP83086-DSWTR | P2P
ADM2483BRW-REEL | ADI(亚德诺) |  |  | Novosense(纳芯微) | NSi83085/83085A/83085E | P2P
ADM2484EBRWZ | ADI(亚德诺) |  |  | Novosense(纳芯微) | NSi83086/83086A/83086E | P2P
ADM2587EBRWZ-REEL7 | ADI(亚德诺) |  |  | Novosense(纳芯微) | NSiP83085-DSWTR | P2P
ADM2582EBRWZ-REEL7 | ADI(亚德诺) |  |  | Novosense(纳芯微) | NSiP83086-DSWTR | P2P
ADM2483BRWZ | ADI(亚德诺) |  |  | Novosense(纳芯微) | NSi83085/83085A/83085E | P2P
ADM2484EBRWZ-REEL7 | ADI(亚德诺) |  |  | Novosense(纳芯微) | NSi83086/83086A/83086E | P2P
ADM2687EBRIZ(16pin) | ADI(亚德诺) |  |  | Novosense(纳芯微) | NSiP83085-DSWTR | P2P
ADM2682EBRIZ (16pin) | ADI(亚德诺) |  |  | Novosense(纳芯微) | NSiP83086-DSWTR | P2P
ADM2483BRWZ-REEL | ADI(亚德诺) |  |  | Novosense(纳芯微) | NSi83085/83085A/83085E | P2P
ADM2687EBRIZ-RL7(16pin) | ADI(亚德诺) |  |  | Novosense(纳芯微) | NSiP83085-DSWTR | P2P
ADM2682EBRIZ-RL7(16pin) | ADI(亚德诺) |  |  | Novosense(纳芯微) | NSiP83086-DSWTR | P2P
ADM2486BRWZ | ADI(亚德诺) |  |  | Novosense(纳芯微) | NSi83085/83085A/83085E | P2P
ADM2486BRWZ-REEL | ADI(亚德诺) |  |  | Novosense(纳芯微) | NSi83085/83085A/83085E | P2P
ISO1050DUB | TI(德州仪器) |  |  | Novosense(纳芯微) | NSI1050-DDBR (DUB8) | P2P
ISO1050DW | TI(德州仪器) |  |  | Novosense(纳芯微) | NSI1050-DSWR (SOW16) | P2P
ISO1042BDWV | TI(德州仪器) |  |  | Novosense(纳芯微) | NSI1042-DSWVR(SOW8) | P2P
ISO1042BDW (14pin NC) | TI(德州仪器) |  |  | Novosense(纳芯微) | NSI1042-DSWR (SOW16) | P2P
ISOW1044DWE | TI(德州仪器) |  |  | Novosense(纳芯微) | NSIP1050-DSWTR (SOW20) | P2P
ISO1050DUBR | TI(德州仪器) |  |  | Novosense(纳芯微) | NSI1050-DDBR (DUB8) | P2P
ISO1050DWR | TI(德州仪器) |  |  | Novosense(纳芯微) | NSI1050-DSWR (SOW16) | P2P
ISO1042BDWVR | TI(德州仪器) |  |  | Novosense(纳芯微) | NSI1042-DSWVR(SOW8) | P2P
ISO1042BDWR (14pin NC) | TI(德州仪器) |  |  | Novosense(纳芯微) | NSI1042-DSWR (SOW16) | P2P
ISO1042DWV | TI(德州仪器) |  |  | Novosense(纳芯微) | NSI1042-DSWVR(SOW8) | P2P
ISO1042DW (14pin NC) | TI(德州仪器) |  |  | Novosense(纳芯微) | NSI1042-DSWR (SOW16) | P2P
ISO1042DWVR | TI(德州仪器) |  |  | Novosense(纳芯微) | NSI1042-DSWVR(SOW8) | P2P
ISO1042DWR (14pin NC) | TI(德州仪器) |  |  | Novosense(纳芯微) | NSI1042-DSWR (SOW16) | P2P
ADM3050EBRWZ | ADI(亚德诺) |  |  | Novosense(纳芯微) | NSI1050-DSWR (SOW16) | P2P
ADM3058EBRIZ (12Mhz) | ADI(亚德诺) |  |  | Novosense(纳芯微) | NSI1042-DSWVR(SOW8) | P2P
ADM3053BRWZ | ADI(亚德诺) |  |  | Novosense(纳芯微) | NSIP1050-DSWTR (SOW20) | P2P
ADM3050EBRWZ-RL | ADI(亚德诺) |  |  | Novosense(纳芯微) | NSI1050-DSWR (SOW16) | P2P
ADM3058EBRIZ-RL (12Mhz) | ADI(亚德诺) |  |  | Novosense(纳芯微) | NSI1042-DSWVR(SOW8) | P2P
ADM3053BRWZ-REEL7 | ADI(亚德诺) |  |  | Novosense(纳芯微) | NSIP1050-DSWTR (SOW20) | P2P
ADM3055EBRIZ | ADI(亚德诺) |  |  | Novosense(纳芯微) | NSIP1050-DSWTR (SOW20) | P2P
ADM3055EBRIZ-RL | ADI(亚德诺) |  |  | Novosense(纳芯微) | NSIP1050-DSWTR (SOW20) | P2P
ADM3057EBRWZ | ADI(亚德诺) |  |  | Novosense(纳芯微) | NSIP1050-DSWTR (SOW20) | P2P
ADM3057EBRWZ-RL | ADI(亚德诺) |  |  | Novosense(纳芯微) | NSIP1050-DSWTR (SOW20) | P2P
TJA1052IT/5 | NXP(恩智浦) |  |  | Novosense(纳芯微) | NSI1042-DSWR (SOW16) | P2P
TJA1052IT/2 | NXP(恩智浦) |  |  | Novosense(纳芯微) | NSI1042-DSWR (SOW16) | P2P
TJA1052IT/1 | NXP(恩智浦) |  |  | Novosense(纳芯微) | NSI1042-DSWR (SOW16) | P2P
UCC27524D | TI(德州仪器) |  |  | Novosense(纳芯微) | NSD1026V-DSPR | P2P
UCC27524AQDRQ1 | TI(德州仪器) |  |  | Novosense(纳芯微) | NSD1026V-Q1HSPR | P2P
UCC27524ADGN | TI(德州仪器) |  |  | Novosense(纳芯微) | NSD1026V-DSTR | P2P
UCC27714D | TI(德州仪器) |  |  | Novosense(纳芯微) | NSD1624-DSPKR | P2P
UCC27524DR | TI(德州仪器) |  |  | Novosense(纳芯微) | NSD1026V-DSPR | P2P
UCC27324QDRQ1 | TI(德州仪器) |  |  | Novosense(纳芯微) | NSD1026V-Q1HSPR | P2P
UCC27524ADGNR | TI(德州仪器) |  |  | Novosense(纳芯微) | NSD1026V-DSTR | P2P
UCC27714DR | TI(德州仪器) |  |  | Novosense(纳芯微) | NSD1624-DSPKR | P2P
UCC27524AD | TI(德州仪器) |  |  | Novosense(纳芯微) | NSD1026V-DSPR | P2P
UCC27524DGN | TI(德州仪器) |  |  | Novosense(纳芯微) | NSD1026V-DSTR | P2P
UCC27712D | TI(德州仪器) |  |  | Novosense(纳芯微) | NSD1624-DSPKR | P2P
UCC27524ADR | TI(德州仪器) |  |  | Novosense(纳芯微) | NSD1026V-DSPR | P2P
UCC27524DGNR | TI(德州仪器) |  |  | Novosense(纳芯微) | NSD1026V-DSTR | P2P
UCC27712DR | TI(德州仪器) |  |  | Novosense(纳芯微) | NSD1624-DSPKR | P2P
UCC27324D | TI(德州仪器) |  |  | Novosense(纳芯微) | NSD1026V-DSPR | P2P
UCC27324DGN | TI(德州仪器) |  |  | Novosense(纳芯微) | NSD1026V-DSTR | P2P
UCC27710D | TI(德州仪器) |  |  | Novosense(纳芯微) | NSD1624-DSPKR | P2P
UCC27324DG4 | TI(德州仪器) |  |  | Novosense(纳芯微) | NSD1026V-DSPR | P2P
UCC27324DGNG4 | TI(德州仪器) |  |  | Novosense(纳芯微) | NSD1026V-DSTR | P2P
UCC27710DR | TI(德州仪器) |  |  | Novosense(纳芯微) | NSD1624-DSPKR | P2P
UCC27324DR | TI(德州仪器) |  |  | Novosense(纳芯微) | NSD1026V-DSPR | P2P
UCC27324DGNR | TI(德州仪器) |  |  | Novosense(纳芯微) | NSD1026V-DSTR | P2P
UCC27324DRG4 | TI(德州仪器) |  |  | Novosense(纳芯微) | NSD1026V-DSPR | P2P
UCC27324DGNRG4 | TI(德州仪器) |  |  | Novosense(纳芯微) | NSD1026V-DSTR | P2P
UCC37324D | TI(德州仪器) |  |  | Novosense(纳芯微) | NSD1026V-DSPR | P2P
UCC37324DGN | TI(德州仪器) |  |  | Novosense(纳芯微) | NSD1026V-DSTR | P2P
UCC37324DG4 | TI(德州仪器) |  |  | Novosense(纳芯微) | NSD1026V-DSPR | P2P
UCC37324DGNR | TI(德州仪器) |  |  | Novosense(纳芯微) | NSD1026V-DSTR | P2P
UCC37324DR | TI(德州仪器) |  |  | Novosense(纳芯微) | NSD1026V-DSPR | P2P
2EDN7524F | Infineon(英飞凌) |  |  | Novosense(纳芯微) | NSD1026V-DSPR | P2P
2EDN7524R | Infineon(英飞凌) |  |  | Novosense(纳芯微) | NSD1026V-DSTR | P2P
IRS21864SPBF | Infineon(英飞凌) |  |  | Novosense(纳芯微) | NSD1624-DSPKR | P2P
IRS2186SPBF | Infineon(英飞凌) |  |  | Novosense(纳芯微) | NSD1624-DSPR | P2P
IRS4426SPBF (no EN) | Infineon(英飞凌) |  |  | Novosense(纳芯微) | NSD1026V-DSPR | P2P
IRS21864STRPBF | Infineon(英飞凌) |  |  | Novosense(纳芯微) | NSD1624-DSPKR | P2P
IRS2186STRPBF | Infineon(英飞凌) |  |  | Novosense(纳芯微) | NSD1624-DSPR | P2P
IRS4426STRPBF(no EN) | Infineon(英飞凌) |  |  | Novosense(纳芯微) | NSD1026V-DSPR | P2P
IRS21864PBF (DIP) | Infineon(英飞凌) |  |  | Novosense(纳芯微) | NSD1624-DSPKR | P2P
IRS2186PBF (DIP) | Infineon(英飞凌) |  |  | Novosense(纳芯微) | NSD1624-DSPR | P2P
IRS4427SPBF (no EN) | Infineon(英飞凌) |  |  | Novosense(纳芯微) | NSD1026V-DSPR | P2P
IRS4427STRPBF (no EN) | Infineon(英飞凌) |  |  | Novosense(纳芯微) | NSD1026V-DSPR | P2P
IRS4428SPBF (no EN) | Infineon(英飞凌) |  |  | Novosense(纳芯微) | NSD1026V-DSPR | P2P
IRS4428STRPBF (no EN) | Infineon(英飞凌) |  |  | Novosense(纳芯微) | NSD1026V-DSPR | P2P
ISOW7840FDWE | TI(德州仪器) |  |  | Novosense(纳芯微) | NSIP8840W0/NSIP8940W0 | P2P
ISOW7840DWE | TI(德州仪器) |  |  | Novosense(纳芯微) | NSIP8840W1/NSIP8940W1 | P2P
ISOW7841FDWE | TI(德州仪器) |  |  | Novosense(纳芯微) | NSIP8841W0/NSIP8941W0 | P2P
ISOW7841DWE | TI(德州仪器) |  |  | Novosense(纳芯微) | NSIP8841W1/NSIP8941W1 | P2P
ISOW7842FDWE | TI(德州仪器) |  |  | Novosense(纳芯微) | NSIP8842W0/NSIP8942W0 | P2P
ISOW7842DWE | TI(德州仪器) |  |  | Novosense(纳芯微) | NSIP8842W1/NSIP8942W1 | P2P
ISOW7843DWE | TI(德州仪器) |  |  | Novosense(纳芯微) | NSIP8843W0/NSIP8943W0 | P2P
ISOW7843FDWE | TI(德州仪器) |  |  | Novosense(纳芯微) | NSIP8843W1/NSIP8943W1 | P2P
ISOW7844FDWE | TI(德州仪器) |  |  | Novosense(纳芯微) | NSIP8844W0/NSIP8944W0 | P2P
ISOW7844DWE | TI(德州仪器) |  |  | Novosense(纳芯微) | NSIP8844W1/NSIP8944W1 | P2P
ISOW7821FDWE | TI(德州仪器) |  |  | Novosense(纳芯微) | NSIP8821W0/NSIP8921W0 | P2P
ISOW7821DWER | TI(德州仪器) |  |  | Novosense(纳芯微) | NSIP8821W1/NSIP8921W1 | P2P
ISOW7840FDWER | TI(德州仪器) |  |  | Novosense(纳芯微) | NSIP8840W0/NSIP8940W0 | P2P
ISOW7840DWER | TI(德州仪器) |  |  | Novosense(纳芯微) | NSIP8840W1/NSIP8940W1 | P2P
ISOW7841FDWER | TI(德州仪器) |  |  | Novosense(纳芯微) | NSIP8841W0/NSIP8941W0 | P2P
ISOW7841DWER | TI(德州仪器) |  |  | Novosense(纳芯微) | NSIP8841W1/NSIP8941W1 | P2P
ISOW7842FDWER | TI(德州仪器) |  |  | Novosense(纳芯微) | NSIP8842W0/NSIP8942W0 | P2P
ISOW7842DWER | TI(德州仪器) |  |  | Novosense(纳芯微) | NSIP8842W1/NSIP8942W1 | P2P
ISOW7843DWER | TI(德州仪器) |  |  | Novosense(纳芯微) | NSIP8843W0/NSIP8943W0 | P2P
ISOW7843FDWER | TI(德州仪器) |  |  | Novosense(纳芯微) | NSIP8843W1/NSIP8943W1 | P2P
ISOW7844FDWER | TI(德州仪器) |  |  | Novosense(纳芯微) | NSIP8844W0/NSIP8944W0 | P2P
ISOW7844DWER | TI(德州仪器) |  |  | Novosense(纳芯微) | NSIP8844W1/NSIP8944W1 | P2P
ISOW7821FDWER | TI(德州仪器) |  |  | Novosense(纳芯微) | NSIP8821W0/NSIP8921W0 | P2P
ISOW7821DWE | TI(德州仪器) |  |  | Novosense(纳芯微) | NSIP8821W1/NSIP8921W1 | P2P
ADuM6400ARWZ | ADI(亚德诺) |  |  | Novosense(纳芯微) | NSIP8840W0/NSIP8940W0 | P2P
ADuM5401WCRWZ-1 | ADI(亚德诺) |  |  | Novosense(纳芯微) | NSIP8841W0/NSIP8941W0 | P2P
ADuM5402WCRWZ-1 | ADI(亚德诺) |  |  | Novosense(纳芯微) | NSIP8842W0/NSIP8942W0 | P2P
ADuM5403WCRWZ-1 | ADI(亚德诺) |  |  | Novosense(纳芯微) | NSIP8843W0/NSIP8943W0 | P2P
ADuM6404ARWZ | ADI(亚德诺) |  |  | Novosense(纳芯微) | NSIP8844W0/NSIP8944W0 | P2P
ADuM5200WCRWZ | ADI(亚德诺) |  |  | Novosense(纳芯微) | NSIP8820W0/NSIP8920W0 | P2P
ADuM5201WCRWZ | ADI(亚德诺) |  |  | Novosense(纳芯微) | NSIP8821W0/NSIP8921W0 | P2P
ADuM5202WCRWZ | ADI(亚德诺) |  |  | Novosense(纳芯微) | NSIP8822W0/NSIP8922W0 | P2P
ADuM6400CRWZ | ADI(亚德诺) |  |  | Novosense(纳芯微) | NSIP8840W0/NSIP8940W0 | P2P
ADuM5401WCRWZ | ADI(亚德诺) |  |  | Novosense(纳芯微) | NSIP8841W0/NSIP8941W0 | P2P
ADuM5402WCRWZ | ADI(亚德诺) |  |  | Novosense(纳芯微) | NSIP8842W0/NSIP8942W0 | P2P
ADuM5403WCRWZ | ADI(亚德诺) |  |  | Novosense(纳芯微) | NSIP8843W0/NSIP8943W0 | P2P
ADuM6404CRWZ | ADI(亚德诺) |  |  | Novosense(纳芯微) | NSIP8844W0/NSIP8944W0 | P2P
ADuM6200ARWZ | ADI(亚德诺) |  |  | Novosense(纳芯微) | NSIP8820W0/NSIP8920W0 | P2P
ADuM6201ARWZ | ADI(亚德诺) |  |  | Novosense(纳芯微) | NSIP8821W0/NSIP8921W0 | P2P
ADuM6202ARWZ | ADI(亚德诺) |  |  | Novosense(纳芯微) | NSIP8822W0/NSIP8922W0 | P2P
ADuM6400ARIZ | ADI(亚德诺) |  |  | Novosense(纳芯微) | NSIP8840W0/NSIP8940W0 | P2P
ADuM6401ARWZ | ADI(亚德诺) |  |  | Novosense(纳芯微) | NSIP8841W0/NSIP8941W0 | P2P
ADuM6402ARWZ | ADI(亚德诺) |  |  | Novosense(纳芯微) | NSIP8842W0/NSIP8942W0 | P2P
ADuM6403ARWZ | ADI(亚德诺) |  |  | Novosense(纳芯微) | NSIP8843W0/NSIP8943W0 | P2P
ADuM6404ARIZ | ADI(亚德诺) |  |  | Novosense(纳芯微) | NSIP8844W0/NSIP8944W0 | P2P
ADuM6200CRWZ | ADI(亚德诺) |  |  | Novosense(纳芯微) | NSIP8820W0/NSIP8920W0 | P2P
ADuM6201CRWZ | ADI(亚德诺) |  |  | Novosense(纳芯微) | NSIP8821W0/NSIP8921W0 | P2P
ADuM6202CRWZ | ADI(亚德诺) |  |  | Novosense(纳芯微) | NSIP8822W0/NSIP8922W0 | P2P
ADuM6400CRIZ | ADI(亚德诺) |  |  | Novosense(纳芯微) | NSIP8840W0/NSIP8940W0 | P2P
ADuM6401CRWZ | ADI(亚德诺) |  |  | Novosense(纳芯微) | NSIP8841W0/NSIP8941W0 | P2P
ADuM6402CRWZ | ADI(亚德诺) |  |  | Novosense(纳芯微) | NSIP8842W0/NSIP8942W0 | P2P
ADuM6403CRWZ | ADI(亚德诺) |  |  | Novosense(纳芯微) | NSIP8843W0/NSIP8943W0 | P2P
ADuM6404CRIZ | ADI(亚德诺) |  |  | Novosense(纳芯微) | NSIP8844W0/NSIP8944W0 | P2P
ADuM6200ARIZ | ADI(亚德诺) |  |  | Novosense(纳芯微) | NSIP8820W0/NSIP8920W0 | P2P
ADuM6201ARIZ | ADI(亚德诺) |  |  | Novosense(纳芯微) | NSIP8821W0/NSIP8921W0 | P2P
ADuM6202ARIZ | ADI(亚德诺) |  |  | Novosense(纳芯微) | NSIP8822W0/NSIP8922W0 | P2P
ADuM6401ARIZ | ADI(亚德诺) |  |  | Novosense(纳芯微) | NSIP8841W0/NSIP8941W0 | P2P
ADuM6402ARIZ | ADI(亚德诺) |  |  | Novosense(纳芯微) | NSIP8842W0/NSIP8942W0 | P2P
ADuM6403ARIZ | ADI(亚德诺) |  |  | Novosense(纳芯微) | NSIP8843W0/NSIP8943W0 | P2P
ADuM6200CRIZ | ADI(亚德诺) |  |  | Novosense(纳芯微) | NSIP8820W0/NSIP8920W0 | P2P
ADuM6201CRIZ | ADI(亚德诺) |  |  | Novosense(纳芯微) | NSIP8821W0/NSIP8921W0 | P2P
ADuM6202CRIZ | ADI(亚德诺) |  |  | Novosense(纳芯微) | NSIP8822W0/NSIP8922W0 | P2P
ADuM6401CRIZ | ADI(亚德诺) |  |  | Novosense(纳芯微) | NSIP8841W0/NSIP8941W0 | P2P
ADuM6402CRIZ | ADI(亚德诺) |  |  | Novosense(纳芯微) | NSIP8842W0/NSIP8942W0 | P2P
ADuM6403CRIZ | ADI(亚德诺) |  |  | Novosense(纳芯微) | NSIP8843W0/NSIP8943W0 | P2P
UCC5320SCD | TI(德州仪器) |  |  | Novosense(纳芯微) | NSi6601x-DSPR(SOP8) | P2P
UCC5320SCDWV | TI(德州仪器) |  |  | Novosense(纳芯微) | NSi6601x-DSWVR (SOW8) | P2P
UCC23513BDWY | TI(德州仪器) |  |  | Novosense(纳芯微) | NSi6801B-DSWFR (SOW6)/NSi6801EB-DSWFR (SOW6)/ | P2P
UCC23513DWY | TI(德州仪器) |  |  | Novosense(纳芯微) | NSi6801C-DSWFR (SOW6)/NSi6801EC-DSWFR (SOW6) | P2P
UCC23514VDWV (not P2P) | TI(德州仪器) |  |  | Novosense(纳芯微) | NSi6801LC-DDBR (DUB8) | P2P
UCC5310MCD | TI(德州仪器) |  |  | Novosense(纳芯微) | NSI6601M-DSPR (Developing) | P2P
UCC5310MCDWV | TI(德州仪器) |  |  | Novosense(纳芯微) | NSI6601M-DSWVR (Developing) | P2P
ISO5451 | TI(德州仪器) |  |  | Novosense(纳芯微) | NSI6611(Developing) | P2P
UCC21750 | TI(德州仪器) |  |  | Novosense(纳芯微) | NSI6611H(Developing) | P2P
UCC5320SCDR | TI(德州仪器) |  |  | Novosense(纳芯微) | NSi6601x-DSPR(SOP8) | P2P
UCC5320SCDWVR | TI(德州仪器) |  |  | Novosense(纳芯微) | NSi6601x-DSWVR (SOW8) | P2P
UCC23513BDWYR | TI(德州仪器) |  |  | Novosense(纳芯微) | NSi6801B-DSWFR (SOW6)/NSi6801EB-DSWFR (SOW6)/ | P2P
UCC23513DWYR | TI(德州仪器) |  |  | Novosense(纳芯微) | NSi6801C-DSWFR (SOW6)/NSi6801EC-DSWFR (SOW6) | P2P
UCC23514VDWVR (not P2P) | TI(德州仪器) |  |  | Novosense(纳芯微) | NSi6801LC-DDBR (DUB8) | P2P
UCC5310MCDR | TI(德州仪器) |  |  | Novosense(纳芯微) | NSI6601M-DSPR (Developing) | P2P
UCC5310MCDWVR | TI(德州仪器) |  |  | Novosense(纳芯微) | NSI6601M-DSWVR (Developing) | P2P
ISO5452 | TI(德州仪器) |  |  | Novosense(纳芯微) | NSI6611H(Developing) | P2P
UCC5350SBD | TI(德州仪器) |  |  | Novosense(纳芯微) | NSi6601x-DSPR(SOP8) | P2P
UCC23511BDWY | TI(德州仪器) |  |  | Novosense(纳芯微) | NSi6801B-DSWFR (SOW6)/NSi6801EB-DSWFR (SOW6)/ | P2P
UCC23511DWY | TI(德州仪器) |  |  | Novosense(纳芯微) | NSi6801C-DSWFR (SOW6)/NSi6801EC-DSWFR (SOW6) | P2P
UCC5350MCD | TI(德州仪器) |  |  | Novosense(纳芯微) | NSI6601M-DSPR (Developing) | P2P
UCC5350MCDWV | TI(德州仪器) |  |  | Novosense(纳芯微) | NSI6601M-DSWVR (Developing) | P2P
UCC5350SBDR | TI(德州仪器) |  |  | Novosense(纳芯微) | NSi6601x-DSPR(SOP8) | P2P
UCC23511BDWYR | TI(德州仪器) |  |  | Novosense(纳芯微) | NSi6801B-DSWFR (SOW6)/NSi6801EB-DSWFR (SOW6)/ | P2P
UCC23511DWYR | TI(德州仪器) |  |  | Novosense(纳芯微) | NSi6801C-DSWFR (SOW6)/NSi6801EC-DSWFR (SOW6) | P2P
UCC5350MCDR | TI(德州仪器) |  |  | Novosense(纳芯微) | NSI6601M-DSPR (Developing) | P2P
UCC5350MCDWVR | TI(德州仪器) |  |  | Novosense(纳芯微) | NSI6601M-DSWVR (Developing) | P2P
UCC5390SCD | TI(德州仪器) |  |  | Novosense(纳芯微) | NSi6601x-DSPR(SOP8) | P2P
UCC5390SCDR | TI(德州仪器) |  |  | Novosense(纳芯微) | NSi6601x-DSPR(SOP8) | P2P
Si8261BBD-C-IS | SKYWORKS |  |  | Novosense(纳芯微) | NSi6801B-DSWFR (SOW6)/NSi6801EB-DSWFR (SOW6)/ | P2P
Si8261ACD-C-IS | SKYWORKS |  |  | Novosense(纳芯微) | NSi6801C-DSWFR (SOW6)/NSi6801EC-DSWFR (SOW6) | P2P
Si8261BBC-C-IP | SKYWORKS |  |  | Novosense(纳芯微) | NSi6801TB-DDBR (DUB8) | P2P
Si8261BCC-C-IP | SKYWORKS |  |  | Novosense(纳芯微) | NSi6801TC-DDBR (DUB8) | P2P
Si8261ABD-C-IS | SKYWORKS |  |  | Novosense(纳芯微) | NSi6801B-DSWFR (SOW6)/NSi6801EB-DSWFR (SOW6)/ | P2P
Si8261BCD-C-IS | SKYWORKS |  |  | Novosense(纳芯微) | NSi6801C-DSWFR (SOW6)/NSi6801EC-DSWFR (SOW6) | P2P
Si8261ABC-C-IP | SKYWORKS |  |  | Novosense(纳芯微) | NSi6801TB-DDBR (DUB8) | P2P
Si8261ACC-C-IP | SKYWORKS |  |  | Novosense(纳芯微) | NSi6801TC-DDBR (DUB8) | P2P
ACPL-W314 | Avago |  |  | Novosense(纳芯微) | NSi6801B-DSWFR (SOW6)/NSi6801EB-DSWFR (SOW6)/ | P2P
ACPL-P340 | Avago |  |  | Novosense(纳芯微) | NSi6801C-DSWFR (SOW6)/NSi6801EC-DSWFR (SOW6) | P2P
HCPL-350 | Avago |  |  | Novosense(纳芯微) | NSi6801LC-DDBR (DUB8) | P2P
ACPL-330J | Avago |  |  | Novosense(纳芯微) | NSI6811(Developing) | P2P
ACPL-P314 | Avago |  |  | Novosense(纳芯微) | NSi6801B-DSWFR (SOW6)/NSi6801EB-DSWFR (SOW6)/ | P2P
ACPL-W340 | Avago |  |  | Novosense(纳芯微) | NSi6801C-DSWFR (SOW6)/NSi6801EC-DSWFR (SOW6) | P2P
ACPL-331J | Avago |  |  | Novosense(纳芯微) | NSI6811(Developing) | P2P
ACPL-P341 | Avago |  |  | Novosense(纳芯微) | NSi6801C-DSWFR (SOW6)/NSi6801EC-DSWFR (SOW6) | P2P
ACPL-332J | Avago |  |  | Novosense(纳芯微) | NSI6811(Developing) | P2P
ACPL-W341 | Avago |  |  | Novosense(纳芯微) | NSi6801C-DSWFR (SOW6)/NSi6801EC-DSWFR (SOW6) | P2P
ACPL-333J | Avago |  |  | Novosense(纳芯微) | NSI6811(Developing) | P2P
TLP5751 | Toshiba |  |  | Novosense(纳芯微) | NSi6801C-DSWFR (SOW6)/NSi6801EC-DSWFR (SOW6) | P2P
HCPL-3140 | Toshiba |  |  | Novosense(纳芯微) | NSi6801TB-DDBR (DUB8) | P2P
HCPL-3120 | Toshiba |  |  | Novosense(纳芯微) | NSi6801TC-DDBR (DUB8) | P2P
TLP350 | Toshiba |  |  | Novosense(纳芯微) | NSi6801LC-DDBR (DUB8) | P2P
TLP5214A | Toshiba |  |  | Novosense(纳芯微) | NSI6811(Developing) | P2P
TLP5752 | Toshiba |  |  | Novosense(纳芯微) | NSi6801C-DSWFR (SOW6)/NSi6801EC-DSWFR (SOW6) | P2P
HCPL-J312 | Toshiba |  |  | Novosense(纳芯微) | NSi6801TC-DDBR (DUB8) | P2P
1ED160N12AF | Infineon(英飞凌) |  |  | Novosense(纳芯微) | NSi6601x-DSPR(SOP8) | P2P
1EDI10I12MF | Infineon(英飞凌) |  |  | Novosense(纳芯微) | NSI6601M-DSPR (Developing) | P2P
1EDI10I12MH | Infineon(英飞凌) |  |  | Novosense(纳芯微) | NSI6601M-DSWVR (Developing) | P2P
1ED020I12-F2 | Infineon(英飞凌) |  |  | Novosense(纳芯微) | NSI6611(Developing) | P2P
1EDI05I12AF | Infineon(英飞凌) |  |  | Novosense(纳芯微) | NSi6601x-DSPR(SOP8) | P2P
1EDI20I12MF | Infineon(英飞凌) |  |  | Novosense(纳芯微) | NSI6601M-DSPR (Developing) | P2P
1EDI20I12MH | Infineon(英飞凌) |  |  | Novosense(纳芯微) | NSI6601M-DSWVR (Developing) | P2P
1ED020I12-B2 | Infineon(英飞凌) |  |  | Novosense(纳芯微) | NSI6611(Developing) | P2P
1EDI20I12AF | Infineon(英飞凌) |  |  | Novosense(纳芯微) | NSi6601x-DSPR(SOP8) | P2P
1EDI30I12MF | Infineon(英飞凌) |  |  | Novosense(纳芯微) | NSI6601M-DSPR (Developing) | P2P
1EDI30I12MH | Infineon(英飞凌) |  |  | Novosense(纳芯微) | NSI6601M-DSWVR (Developing) | P2P
1EDI40I12AF | Infineon(英飞凌) |  |  | Novosense(纳芯微) | NSi6601x-DSPR(SOP8) | P2P
1EDI60I12AF | Infineon(英飞凌) |  |  | Novosense(纳芯微) | NSi6601x-DSPR(SOP8) | P2P
UCC21225ANPLR | TI(德州仪器) |  |  | Novosense(纳芯微) | NSi6602x-DLAR (LGA13) | P2P
UCC21520ADW | TI(德州仪器) |  |  | Novosense(纳芯微) | NSI6602x-DSWR (SOW16)/NSI6602Vx-DSWR (SOW16)/ | P2P
UCC21520AQDWQ1 | TI(德州仪器) |  |  | Novosense(纳芯微) | NSI6602x-Q1SWR (SOW16) | P2P
UCC21530DWK | TI(德州仪器) |  |  | Novosense(纳芯微) | NSI6602x-DSWKR(SOW14)/NSI6602Vx-DSWKR(SOW14)/ | P2P
UCC21530QDWKQ1 | TI(德州仪器) |  |  | Novosense(纳芯微) | NSI6602x-Q1SWKR(SOW14) | P2P
UCC21542DWR | TI(德州仪器) |  |  | Novosense(纳芯微) | NSI6622x-DSWR(Developing) | P2P
UCC21225ANPLT | TI(德州仪器) |  |  | Novosense(纳芯微) | NSi6602x-DLAR (LGA13) | P2P
UCC21520ADWR | TI(德州仪器) |  |  | Novosense(纳芯微) | NSI6602x-DSWR (SOW16)/NSI6602Vx-DSWR (SOW16)/ | P2P
UCC21520AQDWRQ1 | TI(德州仪器) |  |  | Novosense(纳芯微) | NSI6602x-Q1SWR (SOW16) | P2P
UCC21530DWKR | TI(德州仪器) |  |  | Novosense(纳芯微) | NSI6602x-DSWKR(SOW14)/NSI6602Vx-DSWKR(SOW14)/ | P2P
UCC21530QDWKRQ1 | TI(德州仪器) |  |  | Novosense(纳芯微) | NSI6602x-Q1SWKR(SOW14) | P2P
UCC21520DW | TI(德州仪器) |  |  | Novosense(纳芯微) | NSI6602x-DSWR (SOW16)/NSI6602Vx-DSWR (SOW16)/ | P2P
UCC21520QDWQ1 | TI(德州仪器) |  |  | Novosense(纳芯微) | NSI6602x-Q1SWR (SOW16) | P2P
UCC21540DWKR | TI(德州仪器) |  |  | Novosense(纳芯微) | NSI6602x-DSWKR(SOW14)/NSI6602Vx-DSWKR(SOW14)/ | P2P
UCC21520DWR | TI(德州仪器) |  |  | Novosense(纳芯微) | NSI6602x-DSWR (SOW16)/NSI6602Vx-DSWR (SOW16)/ | P2P
UCC21520QDWRQ1 | TI(德州仪器) |  |  | Novosense(纳芯微) | NSI6602x-Q1SWR (SOW16) | P2P
UCC21540DWK | TI(德州仪器) |  |  | Novosense(纳芯微) | NSI6602x-DSWKR(SOW14)/NSI6602Vx-DSWKR(SOW14)/ | P2P
UCC21541DWR | TI(德州仪器) |  |  | Novosense(纳芯微) | NSI6602x-DSWR (SOW16)/NSI6602Vx-DSWR (SOW16)/ | P2P
UCC21540ADWKR | TI(德州仪器) |  |  | Novosense(纳芯微) | NSI6602x-DSWKR(SOW14)/NSI6602Vx-DSWKR(SOW14)/ | P2P
UCC21541DW | TI(德州仪器) |  |  | Novosense(纳芯微) | NSI6602x-DSWR (SOW16)/NSI6602Vx-DSWR (SOW16)/ | P2P
UCC21540ADWK | TI(德州仪器) |  |  | Novosense(纳芯微) | NSI6602x-DSWKR(SOW14)/NSI6602Vx-DSWKR(SOW14)/ | P2P
UCC21540DWR | TI(德州仪器) |  |  | Novosense(纳芯微) | NSI6602x-DSWR (SOW16)/NSI6602Vx-DSWR (SOW16)/ | P2P
UCC21540DW | TI(德州仪器) |  |  | Novosense(纳芯微) | NSI6602x-DSWR (SOW16)/NSI6602Vx-DSWR (SOW16)/ | P2P
UCC21540ADWR | TI(德州仪器) |  |  | Novosense(纳芯微) | NSI6602x-DSWR (SOW16)/NSI6602Vx-DSWR (SOW16)/ | P2P
Si8233CB-D-IM | SKYWORKS |  |  | Novosense(纳芯微) | NSi6602x-DLAR (LGA13) | P2P
Si8233CB-AM | SKYWORKS |  |  | Novosense(纳芯微) | NSi6602x-Q1LAR (LGA13) | P2P
Si8230BB-D-IS | SKYWORKS |  |  | Novosense(纳芯微) | NSI6602x-DSWR (SOW16)/NSI6602Vx-DSWR (SOW16)/ | P2P
Si8230BB-AS | SKYWORKS |  |  | Novosense(纳芯微) | NSI6602x-Q1SWR (SOW16) | P2P
Si8230AD-D-IS3 | SKYWORKS |  |  | Novosense(纳芯微) | NSI6602x-DSWKR(SOW14)/NSI6602Vx-DSWKR(SOW14)/ | P2P
Si8230AD-AS3 | SKYWORKS |  |  | Novosense(纳芯微) | NSI6602x-Q1SWKR(SOW14) | P2P
Si8230BB-D-IS1 | SKYWORKS |  |  | Novosense(纳芯微) | NSi6602x-DSPNR | P2P
Si8230BB-AS1 | SKYWORKS |  |  | Novosense(纳芯微) | NSi6602x-Q1SPNR | P2P
Si8232BB-D-IS | SKYWORKS |  |  | Novosense(纳芯微) | NSI6622x-DSWR(Developing) | P2P
Si8232BB-AS | SKYWORKS |  |  | Novosense(纳芯微) | NSI6622x-Q1SWR(Developing) | P2P
Si8233BB-D-IM | SKYWORKS |  |  | Novosense(纳芯微) | NSi6602x-DLAR (LGA13) | P2P
Si8233BB-AM | SKYWORKS |  |  | Novosense(纳芯微) | NSi6602x-Q1LAR (LGA13) | P2P
Si8233BB-D-IS | SKYWORKS |  |  | Novosense(纳芯微) | NSI6602x-DSWR (SOW16)/NSI6602Vx-DSWR (SOW16)/ | P2P
Si8233BB-AS | SKYWORKS |  |  | Novosense(纳芯微) | NSI6602x-Q1SWR (SOW16) | P2P
Si8230BD-D-IS3 | SKYWORKS |  |  | Novosense(纳芯微) | NSI6602x-DSWKR(SOW14)/NSI6602Vx-DSWKR(SOW14)/ | P2P
Si8230BD-AS3 | SKYWORKS |  |  | Novosense(纳芯微) | NSI6602x-Q1SWKR(SOW14) | P2P
Si8233BB-D-IS1 | SKYWORKS |  |  | Novosense(纳芯微) | NSi6602x-DSPNR | P2P
Si8233BB-AS1 | SKYWORKS |  |  | Novosense(纳芯微) | NSi6602x-Q1SPNR | P2P
Si8232AB-D-IS | SKYWORKS |  |  | Novosense(纳芯微) | NSI6622x-DSWR(Developing) | P2P
Si8232AB-AS | SKYWORKS |  |  | Novosense(纳芯微) | NSI6622x-Q1SWR(Developing) | P2P
Si8233AB-D-IM | SKYWORKS |  |  | Novosense(纳芯微) | NSi6602x-DLAR (LGA13) | P2P
Si8233BB-AM | SKYWORKS |  |  | Novosense(纳芯微) | NSi6602x-Q1LAR (LGA13) | P2P
Si8230AB-D-IS | SKYWORKS |  |  | Novosense(纳芯微) | NSI6602x-DSWR (SOW16)/NSI6602Vx-DSWR (SOW16)/ | P2P
Si8230AB-AS | SKYWORKS |  |  | Novosense(纳芯微) | NSI6602x-Q1SWR (SOW16) | P2P
Si8233AD-D-IS3 | SKYWORKS |  |  | Novosense(纳芯微) | NSI6602x-DSWKR(SOW14)/NSI6602Vx-DSWKR(SOW14)/ | P2P
Si8233AD-AS3 | SKYWORKS |  |  | Novosense(纳芯微) | NSI6602x-Q1SWKR(SOW14) | P2P
Si8230AB-D-IS1 | SKYWORKS |  |  | Novosense(纳芯微) | NSi6602x-DSPNR | P2P
Si8230AB-AS1 | SKYWORKS |  |  | Novosense(纳芯微) | NSi6602x-Q1SPNR | P2P
Si8232BD-D-IS | SKYWORKS |  |  | Novosense(纳芯微) | NSI6622x-DSWR(Developing) | P2P
Si8232BD-AS | SKYWORKS |  |  | Novosense(纳芯微) | NSI6622x-Q1SWR(Developing) | P2P
Si8233AB-D-IM1 | SKYWORKS |  |  | Novosense(纳芯微) | NSi6602x-DLAR (LGA13) | P2P
Si8233AB-AM1 | SKYWORKS |  |  | Novosense(纳芯微) | NSi6602x-Q1LAR (LGA13) | P2P
Si8233AB-D-IS | SKYWORKS |  |  | Novosense(纳芯微) | NSI6602x-DSWR (SOW16)/NSI6602Vx-DSWR (SOW16)/ | P2P
Si8233AB-AS | SKYWORKS |  |  | Novosense(纳芯微) | NSI6602x-Q1SWR (SOW16) | P2P
Si8233BD-D-IS3 | SKYWORKS |  |  | Novosense(纳芯微) | NSI6602x-DSWKR(SOW14)/NSI6602Vx-DSWKR(SOW14)/ | P2P
Si8233BD-AS3 | SKYWORKS |  |  | Novosense(纳芯微) | NSI6602x-Q1SWKR(SOW14) | P2P
Si8233AB-D-IS1 | SKYWORKS |  |  | Novosense(纳芯微) | NSi6602x-DSPNR | P2P
Si8233AB-AS1 | SKYWORKS |  |  | Novosense(纳芯微) | NSi6602x-Q1SPNR | P2P
Si8232AD-D-IS | SKYWORKS |  |  | Novosense(纳芯微) | NSI6622x-DSWR(Developing) | P2P
Si8232AD-AS | SKYWORKS |  |  | Novosense(纳芯微) | NSI6622x-Q1SWR(Developing) | P2P
Si8233BB-D-IM1 | SKYWORKS |  |  | Novosense(纳芯微) | NSi6602x-DLAR (LGA13) | P2P
Si8233BB-AM1 | SKYWORKS |  |  | Novosense(纳芯微) | NSi6602x-Q1LAR (LGA13) | P2P
Si8230BD-D-IS | SKYWORKS |  |  | Novosense(纳芯微) | NSI6602x-DSWR (SOW16)/NSI6602Vx-DSWR (SOW16)/ | P2P
Si8230BD-AS | SKYWORKS |  |  | Novosense(纳芯微) | NSI6602x-Q1SWR (SOW16) | P2P
Si8238AD-D-IS3 | SKYWORKS |  |  | Novosense(纳芯微) | NSI6602x-DSWKR(SOW14)/NSI6602Vx-DSWKR(SOW14)/ | P2P
Si8238AD-AS3 | SKYWORKS |  |  | Novosense(纳芯微) | NSI6602x-Q1SWKR(SOW14) | P2P
Si8230BC-D-IS1 | SKYWORKS |  |  | Novosense(纳芯微) | NSi6602x-DSPNR | P2P
Si8230BC-AS1 | SKYWORKS |  |  | Novosense(纳芯微) | NSi6602x-Q1SPNR | P2P
Si8235BB-D-IS | SKYWORKS |  |  | Novosense(纳芯微) | NSI6622x-DSWR(Developing) | P2P
Si8235BB-AS | SKYWORKS |  |  | Novosense(纳芯微) | NSI6622x-Q1SWR(Developing) | P2P
Si8233BD-D-IS | SKYWORKS |  |  | Novosense(纳芯微) | NSI6602x-DSWR (SOW16)/NSI6602Vx-DSWR (SOW16)/ | P2P
Si8233BD-AS | SKYWORKS |  |  | Novosense(纳芯微) | NSI6602x-Q1SWR (SOW16) | P2P
Si8238BD-D-IS3 | SKYWORKS |  |  | Novosense(纳芯微) | NSI6602x-DSWKR(SOW14)/NSI6602Vx-DSWKR(SOW14)/ | P2P
Si8238BD-AS3 | SKYWORKS |  |  | Novosense(纳芯微) | NSI6602x-Q1SWKR(SOW14) | P2P
Si8233BC-D-IS1 | SKYWORKS |  |  | Novosense(纳芯微) | NSi6602x-DSPNR | P2P
Si8233BC-AS1 | SKYWORKS |  |  | Novosense(纳芯微) | NSi6602x-Q1SPNR | P2P
Si8235BD-D-IS | SKYWORKS |  |  | Novosense(纳芯微) | NSI6622x-DSWR(Developing) | P2P
Si8235BD-AS | SKYWORKS |  |  | Novosense(纳芯微) | NSI6622x-Q1SWR(Developing) | P2P
Si8230AD-D-IS | SKYWORKS |  |  | Novosense(纳芯微) | NSI6602x-DSWR (SOW16)/NSI6602Vx-DSWR (SOW16)/ | P2P
Si8230AD-AS | SKYWORKS |  |  | Novosense(纳芯微) | NSI6602x-Q1SWR (SOW16) | P2P
Si8230AC-D-IS1 | SKYWORKS |  |  | Novosense(纳芯微) | NSi6602x-DSPNR | P2P
Si8230AC-AS1 | SKYWORKS |  |  | Novosense(纳芯微) | NSi6602x-Q1SPNR | P2P
Si8235AD-D-IS | SKYWORKS |  |  | Novosense(纳芯微) | NSI6622x-DSWR(Developing) | P2P
Si8235AD-AS | SKYWORKS |  |  | Novosense(纳芯微) | NSI6622x-Q1SWR(Developing) | P2P
Si8233AD-D-IS | SKYWORKS |  |  | Novosense(纳芯微) | NSI6602x-DSWR (SOW16)/NSI6602Vx-DSWR (SOW16)/ | P2P
Si8233AD-AS | SKYWORKS |  |  | Novosense(纳芯微) | NSI6602x-Q1SWR (SOW16) | P2P
Si8233AC-D-IS1 | SKYWORKS |  |  | Novosense(纳芯微) | NSi6602x-DSPNR | P2P
Si8233AC-AS1 | SKYWORKS |  |  | Novosense(纳芯微) | NSi6602x-Q1SPNR | P2P
Si8237AD-D-IS | SKYWORKS |  |  | Novosense(纳芯微) | NSI6622x-DSWR(Developing) | P2P
Si8237AD-AS | SKYWORKS |  |  | Novosense(纳芯微) | NSI6622x-Q1SWR(Developing) | P2P
Si8238AB-D-IS1 | SKYWORKS |  |  | Novosense(纳芯微) | NSi6602x-DSPNR | P2P
Si8238AB-AS1 | SKYWORKS |  |  | Novosense(纳芯微) | NSi6602x-Q1SPNR | P2P
Si8237BD-D-IS | SKYWORKS |  |  | Novosense(纳芯微) | NSI6622x-DSWR(Developing) | P2P
Si8237BD-AS | SKYWORKS |  |  | Novosense(纳芯微) | NSI6622x-Q1SWR(Developing) | P2P
Si8238BB-D-IS1 | SKYWORKS |  |  | Novosense(纳芯微) | NSi6602x-DSPNR | P2P
Si8238BB-AS1 | SKYWORKS |  |  | Novosense(纳芯微) | NSi6602x-Q1SPNR | P2P
Si8238AD-D-IS | SKYWORKS |  |  | Novosense(纳芯微) | NSI6622x-DSWR(Developing) | P2P
Si8238AD-AS | SKYWORKS |  |  | Novosense(纳芯微) | NSI6622x-Q1SWR(Developing) | P2P
Si8238AC-D-IS1 | SKYWORKS |  |  | Novosense(纳芯微) | NSi6602x-DSPNR | P2P
Si8238AC-AS1 | SKYWORKS |  |  | Novosense(纳芯微) | NSi6602x-Q1SPNR | P2P
Si8238BD-D-IS | SKYWORKS |  |  | Novosense(纳芯微) | NSI6622x-DSWR(Developing) | P2P
Si8238BD-AS | SKYWORKS |  |  | Novosense(纳芯微) | NSI6622x-Q1SWR(Developing) | P2P
Si8238BC-D-IS1 | SKYWORKS |  |  | Novosense(纳芯微) | NSi6602x-DSPNR | P2P
Si8238BC-AS1 | SKYWORKS |  |  | Novosense(纳芯微) | NSi6602x-Q1SPNR | P2P
ADuM7223ACCZ | ADI(亚德诺) |  |  | Novosense(纳芯微) | NSi6602x-DLAR (LGA13) | P2P
ADuM4223ARWZ | ADI(亚德诺) |  |  | Novosense(纳芯微) | NSI6602x-DSWR (SOW16)/NSI6602Vx-DSWR (SOW16)/ | P2P
ADuM4223WARWZ | ADI(亚德诺) |  |  | Novosense(纳芯微) | NSI6602x-Q1SWR (SOW16) | P2P
ADuM3223ARZ | ADI(亚德诺) |  |  | Novosense(纳芯微) | NSi6602x-DSPNR | P2P
ADuM3224WARZ | ADI(亚德诺) |  |  | Novosense(纳芯微) | NSi6602x-Q1SPNR | P2P
ADuM7223ACCZ-RL7 | ADI(亚德诺) |  |  | Novosense(纳芯微) | NSi6602x-DLAR (LGA13) | P2P
ADuM4223ARWZ-RL | ADI(亚德诺) |  |  | Novosense(纳芯微) | NSI6602x-DSWR (SOW16)/NSI6602Vx-DSWR (SOW16)/ | P2P
ADuM4223WARWZ-RL | ADI(亚德诺) |  |  | Novosense(纳芯微) | NSI6602x-Q1SWR (SOW16) | P2P
ADuM3223ARZ-RL7 | ADI(亚德诺) |  |  | Novosense(纳芯微) | NSi6602x-DSPNR | P2P
ADuM3224WARZ-RL7 | ADI(亚德诺) |  |  | Novosense(纳芯微) | NSi6602x-Q1SPNR | P2P
ADuM4223BRWZ | ADI(亚德诺) |  |  | Novosense(纳芯微) | NSI6602x-DSWR (SOW16)/NSI6602Vx-DSWR (SOW16)/ | P2P
ADuM4223WBRWZ | ADI(亚德诺) |  |  | Novosense(纳芯微) | NSI6602x-Q1SWR (SOW16) | P2P
ADuM3223BRZ | ADI(亚德诺) |  |  | Novosense(纳芯微) | NSi6602x-DSPNR | P2P
ADuM3224WBRZ | ADI(亚德诺) |  |  | Novosense(纳芯微) | NSi6602x-Q1SPNR | P2P
ADuM4223BRWZ-RL | ADI(亚德诺) |  |  | Novosense(纳芯微) | NSI6602x-DSWR (SOW16)/NSI6602Vx-DSWR (SOW16)/ | P2P
ADuM4223WBRWZ-RL | ADI(亚德诺) |  |  | Novosense(纳芯微) | NSI6602x-Q1SWR (SOW16) | P2P
ADuM3223BRZ-RL7 | ADI(亚德诺) |  |  | Novosense(纳芯微) | NSi6602x-DSPNR | P2P
ADuM3224WBRZ-RL7 | ADI(亚德诺) |  |  | Novosense(纳芯微) | NSi6602x-Q1SPNR | P2P
ADuM4223CRWZ | ADI(亚德诺) |  |  | Novosense(纳芯微) | NSI6602x-DSWR (SOW16)/NSI6602Vx-DSWR (SOW16)/ | P2P
ADuM4223WCRWZ | ADI(亚德诺) |  |  | Novosense(纳芯微) | NSI6602x-Q1SWR (SOW16) | P2P
ADuM3223CRZ | ADI(亚德诺) |  |  | Novosense(纳芯微) | NSi6602x-DSPNR | P2P
ADuM3224WCRZ | ADI(亚德诺) |  |  | Novosense(纳芯微) | NSi6602x-Q1SPNR | P2P
ADuM4223CRWZ-RL | ADI(亚德诺) |  |  | Novosense(纳芯微) | NSI6602x-DSWR (SOW16)/NSI6602Vx-DSWR (SOW16)/ | P2P
ADuM4223WCRWZ-RL | ADI(亚德诺) |  |  | Novosense(纳芯微) | NSI6602x-Q1SWR (SOW16) | P2P
ADuM3223CRZ-RL7 | ADI(亚德诺) |  |  | Novosense(纳芯微) | NSi6602x-DSPNR | P2P
ADuM3224WCRZ-RL7 | ADI(亚德诺) |  |  | Novosense(纳芯微) | NSi6602x-Q1SPNR | P2P
ADuM4224WARWZ | ADI(亚德诺) |  |  | Novosense(纳芯微) | NSI6602x-Q1SWR (SOW16) | P2P
ADuM3223WARZ | ADI(亚德诺) |  |  | Novosense(纳芯微) | NSi6602x-Q1SPNR | P2P
ADuM4224WARWZ-RL | ADI(亚德诺) |  |  | Novosense(纳芯微) | NSI6602x-Q1SWR (SOW16) | P2P
ADuM3223WARZ-RL7 | ADI(亚德诺) |  |  | Novosense(纳芯微) | NSi6602x-Q1SPNR | P2P
ADuM4224WBRWZ | ADI(亚德诺) |  |  | Novosense(纳芯微) | NSI6602x-Q1SWR (SOW16) | P2P
ADuM3223WBRZ | ADI(亚德诺) |  |  | Novosense(纳芯微) | NSi6602x-Q1SPNR | P2P
ADuM4224WBRWZ-RL | ADI(亚德诺) |  |  | Novosense(纳芯微) | NSI6602x-Q1SWR (SOW16) | P2P
ADuM3223WBRZ-RL7 | ADI(亚德诺) |  |  | Novosense(纳芯微) | NSi6602x-Q1SPNR | P2P
ADuM4224WCRWZ | ADI(亚德诺) |  |  | Novosense(纳芯微) | NSI6602x-Q1SWR (SOW16) | P2P
ADuM3223WCRZ | ADI(亚德诺) |  |  | Novosense(纳芯微) | NSi6602x-Q1SPNR | P2P
ADuM4224WCRWZ-RL | ADI(亚德诺) |  |  | Novosense(纳芯微) | NSI6602x-Q1SWR (SOW16) | P2P
ADuM3223WCRZ-RL7 | ADI(亚德诺) |  |  | Novosense(纳芯微) | NSi6602x-Q1SPNR | P2P
AMC1311BDWV | TI(德州仪器) |  |  | Novosense(纳芯微) | NSI1311 -DSWVR | P2P
AMC1311BQDWVQ1 | TI(德州仪器) |  |  | Novosense(纳芯微) | NSI1311 -Q1SWVR | P2P
AMC1302DWV | TI(德州仪器) |  |  | Novosense(纳芯微) | NSI1300D05 -DSWVR | P2P
AMC1300BDWV | TI(德州仪器) |  |  | Novosense(纳芯微) | NSI1300D25 -DSWVR/NSI1400D | P2P
AMC1302QDWVQ1 | TI(德州仪器) |  |  | Novosense(纳芯微) | NSI1300D05 -Q1SWVR | P2P
AMC1300BQDWVRQ1 | TI(德州仪器) |  |  | Novosense(纳芯微) | NSI1300D25 -Q1SWVR | P2P
AMC1200BDUB | TI(德州仪器) |  |  | Novosense(纳芯微) | NSi1200-DDBR | P2P
AMC1200STDUBRQ1 | TI(德州仪器) |  |  | Novosense(纳芯微) | NSi1200-Q1 | P2P
AMC1306M05DWV | TI(德州仪器) |  |  | Novosense(纳芯微) | NSI1306M05-DSWVR | P2P
AMC1305M05DW | TI(德州仪器) |  |  | Novosense(纳芯微) | NSI1306M05-DSWR | P2P
AMC1306M25DWV | TI(德州仪器) |  |  | Novosense(纳芯微) | NSI1306M25-DSWVR | P2P
AMC1305M25DW | TI(德州仪器) |  |  | Novosense(纳芯微) | NSI1306M25-DSWR | P2P
AMC1305M05QDWQ1 | TI(德州仪器) |  |  | Novosense(纳芯微) | NSI1306M05- Q1SWR | P2P
AMC1305M25QDWQ1 | TI(德州仪器) |  |  | Novosense(纳芯微) | NSI1306M25- Q1SWR | P2P
AMC1311BDWVR | TI(德州仪器) |  |  | Novosense(纳芯微) | NSI1311 -DSWVR | P2P
AMC1311BQDWVRQ1 | TI(德州仪器) |  |  | Novosense(纳芯微) | NSI1311 -Q1SWVR | P2P
AMC1302DWVR | TI(德州仪器) |  |  | Novosense(纳芯微) | NSI1300D05 -DSWVR | P2P
AMC1300BDWVR | TI(德州仪器) |  |  | Novosense(纳芯微) | NSI1300D25 -DSWVR/NSI1400D | P2P
AMC1302QDWVQ1 | TI(德州仪器) |  |  | Novosense(纳芯微) | NSI1300D05 -Q1SWVR | P2P
PAMC1300BQDWVRQ1 | TI(德州仪器) |  |  | Novosense(纳芯微) | NSI1300D25 -Q1SWVR | P2P
AMC1200BDUBR | TI(德州仪器) |  |  | Novosense(纳芯微) | NSi1200-DDBR | P2P
AMC1306M05DWVR | TI(德州仪器) |  |  | Novosense(纳芯微) | NSI1306M05-DSWVR | P2P
AMC1305M05DWR | TI(德州仪器) |  |  | Novosense(纳芯微) | NSI1306M05-DSWR | P2P
AMC1306M25DWVR | TI(德州仪器) |  |  | Novosense(纳芯微) | NSI1306M25-DSWVR | P2P
AMC1305M25DWR | TI(德州仪器) |  |  | Novosense(纳芯微) | NSI1306M25-DSWR | P2P
AMC1305M05QDWRQ1 | TI(德州仪器) |  |  | Novosense(纳芯微) | NSI1306M05- Q1SWR | P2P
AMC1305M25QDWRQ1 | TI(德州仪器) |  |  | Novosense(纳芯微) | NSI1306M25- Q1SWR | P2P
AMC1311DWV | TI(德州仪器) |  |  | Novosense(纳芯微) | NSI1311 -DSWVR | P2P
AMC1311QDWVQ1 | TI(德州仪器) |  |  | Novosense(纳芯微) | NSI1311 -Q1SWVR | P2P
AMC1300DWV | TI(德州仪器) |  |  | Novosense(纳芯微) | NSI1300D25 -DSWVR/NSI1400D | P2P
AMC1200TDWVRQ1 | TI(德州仪器) |  |  | Novosense(纳芯微) | NSI1300D25 -Q1SWVR | P2P
AMC1200SDUB | TI(德州仪器) |  |  | Novosense(纳芯微) | NSi1200-DDBR | P2P
AMC1304M05DW | TI(德州仪器) |  |  | Novosense(纳芯微) | NSI1306M05-DSWR | P2P
AMC1304M25DW | TI(德州仪器) |  |  | Novosense(纳芯微) | NSI1306M25-DSWR | P2P
AMC1304M05QDWQ1 | TI(德州仪器) |  |  | Novosense(纳芯微) | NSI1306M05- Q1SWR | P2P
AMC1304M25QDWQ1 | TI(德州仪器) |  |  | Novosense(纳芯微) | NSI1306M25- Q1SWR | P2P
AMC1311DWVR | TI(德州仪器) |  |  | Novosense(纳芯微) | NSI1311 -DSWVR | P2P
AMC1311QDWVRQ1 | TI(德州仪器) |  |  | Novosense(纳芯微) | NSI1311 -Q1SWVR | P2P
AMC1300DWVR | TI(德州仪器) |  |  | Novosense(纳芯微) | NSI1300D25 -DSWVR/NSI1400D | P2P
AMC1301QDWVQ1 | TI(德州仪器) |  |  | Novosense(纳芯微) | NSI1300D25 -Q1SWVR | P2P
AMC1200SDUBR | TI(德州仪器) |  |  | Novosense(纳芯微) | NSi1200-DDBR | P2P
AMC1304M05DWR | TI(德州仪器) |  |  | Novosense(纳芯微) | NSI1306M05-DSWR | P2P
AMC1304M25DWR | TI(德州仪器) |  |  | Novosense(纳芯微) | NSI1306M25-DSWR | P2P
AMC1304M05QDWRQ1 | TI(德州仪器) |  |  | Novosense(纳芯微) | NSI1306M05- Q1SWR | P2P
AMC1304M25QDWRQ1 | TI(德州仪器) |  |  | Novosense(纳芯微) | NSI1306M25- Q1SWR | P2P
AMC1200BDWV | TI(德州仪器) |  |  | Novosense(纳芯微) | NSI1300D25 -DSWVR/NSI1400D | P2P
AMC1301QDWVRQ1 | TI(德州仪器) |  |  | Novosense(纳芯微) | NSI1300D25 -Q1SWVR | P2P
AMC1200BDWVR | TI(德州仪器) |  |  | Novosense(纳芯微) | NSI1300D25 -DSWVR/NSI1400D | P2P
AMC1301DWV | TI(德州仪器) |  |  | Novosense(纳芯微) | NSI1300D25 -DSWVR/NSI1400D | P2P
AMC1301DWVR | TI(德州仪器) |  |  | Novosense(纳芯微) | NSI1300D25 -DSWVR/NSI1400D | P2P
AMC1301SDWV | TI(德州仪器) |  |  | Novosense(纳芯微) | NSI1300D25 -DSWVR/NSI1400D | P2P
AMC1301SDWVR | TI(德州仪器) |  |  | Novosense(纳芯微) | NSI1300D25 -DSWVR/NSI1400D | P2P
Si8921AD-IS4 | SKYWORKS |  |  | Novosense(纳芯微) | NSI1300D05 -Q1SWVR | P2P
Si8921BD-IS4 | SKYWORKS |  |  | Novosense(纳芯微) | NSI1300D25 -Q1SWVR | P2P
ADuM7701-8BRIZ | ADI(亚德诺) |  |  | Novosense(纳芯微) | NSI1306M25-DSWVR | P2P
ADuM7701BRWZ | ADI(亚德诺) |  |  | Novosense(纳芯微) | NSI1306M25-DSWR | P2P
ADuM7701-8BRIZ-RL | ADI(亚德诺) |  |  | Novosense(纳芯微) | NSI1306M25-DSWVR | P2P
ADuM7701BRWZ-RL | ADI(亚德诺) |  |  | Novosense(纳芯微) | NSI1306M25-DSWR | P2P
ADuM7701-8BRIZ-RL7 | ADI(亚德诺) |  |  | Novosense(纳芯微) | NSI1306M25-DSWVR | P2P
ADuM7701BRWZ-RL7 | ADI(亚德诺) |  |  | Novosense(纳芯微) | NSI1306M25-DSWR | P2P
AD7402-8BRIZ | ADI(亚德诺) |  |  | Novosense(纳芯微) | NSI1306M25-DSWVR | P2P
AD7401YRWZ | ADI(亚德诺) |  |  | Novosense(纳芯微) | NSI1306M25-DSWR | P2P
AD7402-8BRIZ-RL | ADI(亚德诺) |  |  | Novosense(纳芯微) | NSI1306M25-DSWVR | P2P
AD7401YRWZ-REEL | ADI(亚德诺) |  |  | Novosense(纳芯微) | NSI1306M25-DSWR | P2P
AD7402-8BRIZ-RL7 | ADI(亚德诺) |  |  | Novosense(纳芯微) | NSI1306M25-DSWVR | P2P
AD7401YRWZ-REEL7 | ADI(亚德诺) |  |  | Novosense(纳芯微) | NSI1306M25-DSWR | P2P
ACPL-C87B | Avago |  |  | Novosense(纳芯微) | NSI1311 -DSWVR | P2P
ACPL-C87AT | Avago |  |  | Novosense(纳芯微) | NSI1311 -Q1SWVR | P2P
ACPL-C78A | Avago |  |  | Novosense(纳芯微) | NSI1300D25 -DSWVR/NSI1400D | P2P
HCPL-7820 | Avago |  |  | Novosense(纳芯微) | NSi1200-DDBR | P2P
ACPL-796J | Avago |  |  | Novosense(纳芯微) | NSI1306M25-DSWR | P2P
ACPL-C87A | Avago |  |  | Novosense(纳芯微) | NSI1311 -DSWVR | P2P
ACPL-C87BT | Avago |  |  | Novosense(纳芯微) | NSI1311 -Q1SWVR | P2P
ACPL-C780 | Avago |  |  | Novosense(纳芯微) | NSI1300D25 -DSWVR/NSI1400D | P2P
HCPL-7825 | Avago |  |  | Novosense(纳芯微) | NSi1200-DDBR | P2P
ACPL-C870 | Avago |  |  | Novosense(纳芯微) | NSI1311 -DSWVR | P2P
ACPL-C784 | Avago |  |  | Novosense(纳芯微) | NSI1300D25 -DSWVR/NSI1400D | P2P
ACPL-C79B | Avago |  |  | Novosense(纳芯微) | NSI1300D25 -DSWVR/NSI1400D | P2P
ACPL-C79A | Avago |  |  | Novosense(纳芯微) | NSI1300D25 -DSWVR/NSI1400D | P2P
ACPL-C790 | Avago |  |  | Novosense(纳芯微) | NSI1300D25 -DSWVR/NSI1400D | P2P
HCPL-7840 | Avago |  |  | Novosense(纳芯微) | NSI1300D25 -DSWVR/NSI1400D | P2P
TCA9555DBR | TI(德州仪器) |  |  | Novosense(纳芯微) | NCA9555 | Functionally similar
TCA9555DBT | TI(德州仪器) |  |  | Novosense(纳芯微) | NCA9555 | Functionally similar
TCA9555PWR | TI(德州仪器) |  |  | Novosense(纳芯微) | NCA9555 | P2P
TCA9555RGER | TI(德州仪器) |  |  | Novosense(纳芯微) | NCA9555 | Functionally similar
TCA9555RTWR | TI(德州仪器) |  |  | Novosense(纳芯微) | NCA9555 | Functionally similar
PCA9555DBQR | TI(德州仪器) |  |  | Novosense(纳芯微) | NCA9555 | Functionally similar
PCA9555DBR | TI(德州仪器) |  |  | Novosense(纳芯微) | NCA9555 | Functionally similar
PCA9555DGVR | TI(德州仪器) |  |  | Novosense(纳芯微) | NCA9555 | Functionally similar
PCA9555DWR | TI(德州仪器) |  |  | Novosense(纳芯微) | NCA9555 | Functionally similar
PCA9555PWR | TI(德州仪器) |  |  | Novosense(纳芯微) | NCA9555 | P2P
PCA9555RGER | TI(德州仪器) |  |  | Novosense(纳芯微) | NCA9555 | Functionally similar
PCA9535DBQR | TI(德州仪器) |  |  | Novosense(纳芯微) | NCA9555 | Functionally similar
PCA9535DBR | TI(德州仪器) |  |  | Novosense(纳芯微) | NCA9555 | Functionally similar
PCA9535DGVR | TI(德州仪器) |  |  | Novosense(纳芯微) | NCA9555 | Functionally similar
PCA9535DWR | TI(德州仪器) |  |  | Novosense(纳芯微) | NCA9555 | Functionally similar
PCA9535PWR | TI(德州仪器) |  |  | Novosense(纳芯微) | NCA9555 | P2P
PCA9535RGER | TI(德州仪器) |  |  | Novosense(纳芯微) | NCA9555 | Functionally similar
PCA9535RTWR | TI(德州仪器) |  |  | Novosense(纳芯微) | NCA9555 | Functionally similar
TCA9535DBR | TI(德州仪器) |  |  | Novosense(纳芯微) | NCA9555 | Functionally similar
TCA9535DBT | TI(德州仪器) |  |  | Novosense(纳芯微) | NCA9555 | Functionally similar
TCA9535MRGER | TI(德州仪器) |  |  | Novosense(纳芯微) | NCA9555 | Functionally similar
TCA9535PWR | TI(德州仪器) |  |  | Novosense(纳芯微) | NCA9555 | P2P
TCA9535RGER | TI(德州仪器) |  |  | Novosense(纳芯微) | NCA9555 | Functionally similar
TCA9535RTWR | TI(德州仪器) |  |  | Novosense(纳芯微) | NCA9555 | Functionally similar
TCA9617ADGKR | TI(德州仪器) |  |  | Novosense(纳芯微) | NCA9617-DTSR | P2P | Package compatible
TCA9617BDGKR | TI(德州仪器) |  |  | Novosense(纳芯微) | NCA9617-DTSR | P2P | Package compatible
TCA9517DGKR | TI(德州仪器) |  |  | Novosense(纳芯微) | NCA9617-DTSR | P2P | Package compatible
TCA9517DR | TI(德州仪器) |  |  | Novosense(纳芯微) | NCA9617-DTSR | Functionally similar
TCA9517ADGKR | TI(德州仪器) |  |  | Novosense(纳芯微) | NCA9617-DTSR | P2P | Package compatible
TCA9509DGKR | TI(德州仪器) |  |  | Novosense(纳芯微) | NCA9617-DTSR | P2P | Package compatible
TCA9509MRVHR | TI(德州仪器) |  |  | Novosense(纳芯微) | NCA9617-DTSR | Functionally similar
TCA9509RVHR | TI(德州仪器) |  |  | Novosense(纳芯微) | NCA9617-DTSR | Functionally similar
PCA9306DCTR | TI(德州仪器) |  |  | Novosense(纳芯微) | NCA9306-DTSR | P2P | Package compatible
PCA9306DCTT | TI(德州仪器) |  |  | Novosense(纳芯微) | NCA9306-DTSR | P2P | Package compatible
PCA9306DCUR | TI(德州仪器) |  |  | Novosense(纳芯微) | NCA9306-DVSR | P2P
PCA9306DCURG4 | TI(德州仪器) |  |  | Novosense(纳芯微) | NCA9306-DVSR | P2P
PCA9306DCUTG4 | TI(德州仪器) |  |  | Novosense(纳芯微) | NCA9306-DVSR | P2P
PCA9306DQER | TI(德州仪器) |  |  | Novosense(纳芯微) | NCA9306-DVSR | Functionally similar
PCA9306YZTR | TI(德州仪器) |  |  | Novosense(纳芯微) | NCA9306-DVSR | Functionally similar
TCA9511ADGKR | TI(德州仪器) |  |  | Novosense(纳芯微) | NCA9511-DMSR | P2P | Package compatible
TCA4311D | TI(德州仪器) |  |  | Novosense(纳芯微) | NCA9511-DMSR | Functionally similar
TCA4311DGKR | TI(德州仪器) |  |  | Novosense(纳芯微) | NCA9511-DMSR | P2P | Package compatible
TCA4311DR | TI(德州仪器) |  |  | Novosense(纳芯微) | NCA9511-DMSR | Functionally similar
TCA9545APWR | TI(德州仪器) |  |  | Novosense(纳芯微) | NCA9545-DTSR | P2P
PCA9545ADW | TI(德州仪器) |  |  | Novosense(纳芯微) | NCA9545-DTSR | Functionally similar
PCA9545ADWR | TI(德州仪器) |  |  | Novosense(纳芯微) | NCA9545-DTSR | Functionally similar
PCA9545APW | TI(德州仪器) |  |  | Novosense(纳芯微) | NCA9545-DTSR | P2P
PCA9545APWR | TI(德州仪器) |  |  | Novosense(纳芯微) | NCA9545-DTSR | P2P
PCA9545APWT | TI(德州仪器) |  |  | Novosense(纳芯微) | NCA9545-DTSR | P2P
PCA9545ARGYR | TI(德州仪器) |  |  | Novosense(纳芯微) | NCA9545-DTSR | Functionally similar
PCA9545ARGYRG4 | TI(德州仪器) |  |  | Novosense(纳芯微) | NCA9545-DTSR | Functionally similar
TCA9545APWR | TI(德州仪器) |  |  | Novosense(纳芯微) | NCA9545-DTSR | P2P
PCA9544ADGVR | TI(德州仪器) |  |  | Novosense(纳芯微) | NCA9545-DTSR | Functionally similar
PCA9544ADW | TI(德州仪器) |  |  | Novosense(纳芯微) | NCA9545-DTSR | Functionally similar
PCA9544ADWR | TI(德州仪器) |  |  | Novosense(纳芯微) | NCA9545-DTSR | Functionally similar
PCA9544APW | TI(德州仪器) |  |  | Novosense(纳芯微) | NCA9545-DTSR | Functionally similar
PCA9544APWE4 | TI(德州仪器) |  |  | Novosense(纳芯微) | NCA9545-DTSR | Functionally similar
PCA9544APWR | TI(德州仪器) |  |  | Novosense(纳芯微) | NCA9545-DTSR | Functionally similar
PCA9544APWRG4 | TI(德州仪器) |  |  | Novosense(纳芯微) | NCA9545-DTSR | Functionally similar
PCA9544APWT | TI(德州仪器) |  |  | Novosense(纳芯微) | NCA9545-DTSR | Functionally similar
TCA9544APWR | TI(德州仪器) |  |  | Novosense(纳芯微) | NCA9545-DTSR | Functionally similar
PCA9544ARGYR | TI(德州仪器) |  |  | Novosense(纳芯微) | NCA9545-DTSR | Functionally similar
TCA9546ADR | TI(德州仪器) |  |  | Novosense(纳芯微) | NCA9546-DTSPR | Functionally similar
TCA9546APWR | TI(德州仪器) |  |  | Novosense(纳芯微) | NCA9546-DTSPR | P2P
PCA9546APW | TI(德州仪器) |  |  | Novosense(纳芯微) | NCA9546-DTSPR | P2P
PCA9546APWE4 | TI(德州仪器) |  |  | Novosense(纳芯微) | NCA9546-DTSPR | P2P
PCA9546APWR | TI(德州仪器) |  |  | Novosense(纳芯微) | NCA9546-DTSPR | P2P
PCA9546APWRE4 | TI(德州仪器) |  |  | Novosense(纳芯微) | NCA9546-DTSPR | P2P
PCA9546APWRG4 | TI(德州仪器) |  |  | Novosense(纳芯微) | NCA9546-DTSPR | P2P
PCA9546APWT | TI(德州仪器) |  |  | Novosense(纳芯微) | NCA9546-DTSPR | P2P
PCA9546APWTG4 | TI(德州仪器) |  |  | Novosense(纳芯微) | NCA9546-DTSPR | P2P
PCA9546ARGVR | TI(德州仪器) |  |  | Novosense(纳芯微) | NCA9546-DTSPR | Functionally similar
PCA9546ARGYR | TI(德州仪器) |  |  | Novosense(纳芯微) | NCA9546-DTSPR | Functionally similar
PCA9546AD | TI(德州仪器) |  |  | Novosense(纳芯微) | NCA9546-DTSPR | Functionally similar
PCA9546ADGVR | TI(德州仪器) |  |  | Novosense(纳芯微) | NCA9546-DTSPR | Functionally similar
PCA9546ADR | TI(德州仪器) |  |  | Novosense(纳芯微) | NCA9546-DTSPR | Functionally similar
PCA9546ADT | TI(德州仪器) |  |  | Novosense(纳芯微) | NCA9546-DTSPR | Functionally similar
PCA9546ADW | TI(德州仪器) |  |  | Novosense(纳芯微) | NCA9546-DTSPR | Functionally similar
PCA9546ADWG4 | TI(德州仪器) |  |  | Novosense(纳芯微) | NCA9546-DTSPR | Functionally similar
PCA9546ADWR | TI(德州仪器) |  |  | Novosense(纳芯微) | NCA9546-DTSPR | Functionally similar
TCA9548APWR | TI(德州仪器) |  |  | Novosense(纳芯微) | NCA9548-DTSXR | P2P
TCA9548AMRGER | TI(德州仪器) |  |  | Novosense(纳芯微) | NCA9548-DTSXR | Functionally similar
TCA9548ARGER | TI(德州仪器) |  |  | Novosense(纳芯微) | NCA9548-DTSXR | Functionally similar
PCA9548APW | TI(德州仪器) |  |  | Novosense(纳芯微) | NCA9548-DTSXR | P2P
PCA9548APWR | TI(德州仪器) |  |  | Novosense(纳芯微) | NCA9548-DTSXR | P2P
PCA9548APWRG4 | TI(德州仪器) |  |  | Novosense(纳芯微) | NCA9548-DTSXR | P2P
PCA9548ADB | TI(德州仪器) |  |  | Novosense(纳芯微) | NCA9548-DTSXR | Functionally similar
PCA9548ADBG4 | TI(德州仪器) |  |  | Novosense(纳芯微) | NCA9548-DTSXR | Functionally similar
PCA9548ADBR | TI(德州仪器) |  |  | Novosense(纳芯微) | NCA9548-DTSXR | Functionally similar
PCA9548ADGV | TI(德州仪器) |  |  | Novosense(纳芯微) | NCA9548-DTSXR | Functionally similar
PCA9548ADGVR | TI(德州仪器) |  |  | Novosense(纳芯微) | NCA9548-DTSXR | Functionally similar
PCA9548ADW | TI(德州仪器) |  |  | Novosense(纳芯微) | NCA9548-DTSXR | Functionally similar
PCA9548ADWG4 | TI(德州仪器) |  |  | Novosense(纳芯微) | NCA9548-DTSXR | Functionally similar
PCA9548ADWR | TI(德州仪器) |  |  | Novosense(纳芯微) | NCA9548-DTSXR | Functionally similar
PCA9546APW | NXP(恩智浦) |  |  | Novosense(纳芯微) | NCA9546-DTSPR | P2P
PCA9546AD | NXP(恩智浦) |  |  | Novosense(纳芯微) | NCA9546-DTSPR | Functionally similar
PCA9546ABS | NXP(恩智浦) |  |  | Novosense(纳芯微) | NCA9546-DTSPR | Functionally similar
PCA9548APW | NXP(恩智浦) |  |  | Novosense(纳芯微) | NCA9548-DTSXR | P2P
PCA9548ABS | NXP(恩智浦) |  |  | Novosense(纳芯微) | NCA9548-DTSXR | Functionally similar
PCA9548AD | NXP(恩智浦) |  |  | Novosense(纳芯微) | NCA9548-DTSXR | Functionally similar
PCA9306D | NXP(恩智浦) |  |  | Novosense(纳芯微) | NCA9306-DVSR | Functionally similar
PCA9306DC | NXP(恩智浦) |  |  | Novosense(纳芯微) | NCA9306-DVSR | P2P
PCA9306DP | NXP(恩智浦) |  |  | Novosense(纳芯微) | NCA9306-DTSR | P2P
PCA9306GD1 | NXP(恩智浦) |  |  | Novosense(纳芯微) | NCA9306-DVSR | Functionally similar
PCA9306GF | NXP(恩智浦) |  |  | Novosense(纳芯微) | NCA9306-DVSR | Functionally similar
PCA9306GM | NXP(恩智浦) |  |  | Novosense(纳芯微) | NCA9306-DVSR | Functionally similar
PCA9545ABS | NXP(恩智浦) |  |  | Novosense(纳芯微) | NCA9545-DTSR | Functionally similar
PCA9545AD | NXP(恩智浦) |  |  | Novosense(纳芯微) | NCA9545-DTSR | Functionally similar
PCA9545APW | NXP(恩智浦) |  |  | Novosense(纳芯微) | NCA9545-DTSR | P2P
PCA9545BPW | NXP(恩智浦) |  |  | Novosense(纳芯微) | NCA9545-DTSR | P2P
PCA9545CPW | NXP(恩智浦) |  |  | Novosense(纳芯微) | NCA9545-DTSR | P2P
PCA9546ABS | NXP(恩智浦) |  |  | Novosense(纳芯微) | NCA9545-DTSR | Functionally similar
PCA9546AD | NXP(恩智浦) |  |  | Novosense(纳芯微) | NCA9545-DTSR | Functionally similar
PCA9546APW | NXP(恩智浦) |  |  | Novosense(纳芯微) | NCA9545-DTSR | Functionally similar
PCA9511AD | NXP(恩智浦) |  |  | Novosense(纳芯微) | NCA9511-DMSR | Functionally similar
PCA9511ADP | NXP(恩智浦) |  |  | Novosense(纳芯微) | NCA9511-DMSR | P2P | Package compatible
PCA9555D | NXP(恩智浦) |  |  | Novosense(纳芯微) | NCA9555 | Functionally similar
PCA9555DB | NXP(恩智浦) |  |  | Novosense(纳芯微) | NCA9555 | Functionally similar
PCA9555PW | NXP(恩智浦) |  |  | Novosense(纳芯微) | NCA9555 | P2P
PCA9555BS | NXP(恩智浦) |  |  | Novosense(纳芯微) | NCA9555 | Functionally similar
PCA9555HF | NXP(恩智浦) |  |  | Novosense(纳芯微) | NCA9555 | Functionally similar
PCA9617ADP | NXP(恩智浦) |  |  | Novosense(纳芯微) | NCA9617-DTSR | P2P | Package compatible
PCA9617ATP | NXP(恩智浦) |  |  | Novosense(纳芯微) | NCA9617-DTSR | Functionally similar
PCA9509ADP | NXP(恩智浦) |  |  | Novosense(纳芯微) | NCA9617-DTSR | P2P | Package compatible
PCA9509AGM | NXP(恩智浦) |  |  | Novosense(纳芯微) | NCA9617-DTSR | Functionally similar
LM393LVQDRQ1 | TI(德州仪器) | IC，Comparator |  | 3peak(思瑞浦) | LM393A-SR | P2P
NVP6324 | nextchip | MIPI输入，4进1出 |  | Techpoint(科点) | TP2815-NA1/TP2855-PA1 | 非P2P,前装推2855，后装推2815
RN6864 | 立敏 | MIPI输入，4进1出 |  | Techpoint(科点) | TP2815-NA1/TP2855-PA1 | 非P2P,前装推2855，后装推2815
FH6210 | 富瀚微 | MIPI输入，4进1出 |  | Techpoint(科点) | TP2815-NA1/TP2855-PA1 | 非P2P,前装推2855，后装推2815
XS9922B | 芯昇 | MIPI输入，4进1出 |  | Techpoint(科点) | TP2855-PA1 | P2P
NVP6158 | nextchip | MIPI输入，4进1出 |  | Techpoint(科点) | TP2815-NA1/TP2855-PA1 | 非P2P,前装推2855，后装推2815
RN6852 | 立敏 | MIPI输入，4进1出 |  | Techpoint(科点) | TP2815-NA1/TP2855-PA1 | 非P2P,前装推2855，后装推2815
NVP6124B | nextchip | 4进1出 |  | Techpoint(科点) | TP9930NA | 非P2P
RN6854 | 立敏 | 4进1出 |  | Techpoint(科点) | TP9930NA | 非P2P
XS9932A | 芯昇 | DVP输入，4进1出 |  | Techpoint(科点) | TP9932 | P2P
ADV7281 | ADI(亚德诺) | 1进1出 |  | Techpoint(科点) | TP2850-GA | 非P2P
NVP6321 | nextchip | 1进1出 |  | Techpoint(科点) | TP2860GB | 非P2P,前装推2860，后装推9951
RN6752 | 立敏 | 1进1出 |  | Techpoint(科点) | TP2860FB | 非P2P,前装推2860，后装推9951
TW9992 | techwell | 1进1出 |  | Techpoint(科点) | TP2860FB | P2P
ADV7180 | ADI(亚德诺) | 1进1出 |  | Techpoint(科点) | TP2860FB | P2P
ARK7116 | 开阳 | 1进1出 |  | Techpoint(科点) | TP2860FB | P2P
XS9950 | 芯昇 | 1进1出 |  | Techpoint(科点) | TP9950-FA | P2P
TUSB211/212 | TI(德州仪器) |  |  | Lontium(龙迅) | LT8311X3 | P2P
TMDS181 | TI(德州仪器) |  |  | Lontium(龙迅) | LT86101UXS | 非P2P
PS8409 | 谱瑞 |  |  | Lontium(龙迅) | LT86101UXS | P2P
SN65DSI83 | TI(德州仪器) |  |  | Lontium(龙迅) | LT9211D | 非P2P
SN65DSI84 | TI(德州仪器) |  |  | Lontium(龙迅) | LT9211D | 非P2P
GSV6127 | 基石 |  |  | Lontium(龙迅) | LT7911UXD | 非P2P
GSV6155 | 基石 |  |  | Lontium(龙迅) | LT8711SX | 非P2P
GSV2705 | 基石 |  |  | Lontium(龙迅) | LT8641UXE | 非P2P
IT6563FN | ITE |  |  | Lontium(龙迅) | LT8711UXC | 非P2P
TPS4H000AQPWPRQ1 | TI(德州仪器) | IC,High-side Switch |  | 3peak(思瑞浦) | TPS42Q20BQ-TSCR-S | 非P2P
TCAN1043ADMTRQ1 | TI(德州仪器) | IC,CAN transceiver |  | 3peak(思瑞浦) | TPT1043Q-DFKR-S | P2P
TCAN1051GVDRQ1 | TI(德州仪器) | IC,CAN-transceiver |  | 3peak(思瑞浦) | TPT1057VQ-SO1R-S | P2P
TPS3703A7330DSERQ1 | TI(德州仪器) | IC,Reset,3.3V |  | 3peak(思瑞浦) | TPV8368SAQ-S6TR-S | 非P2P
TCAN1044AVDRQ1 | TI(德州仪器) | IC,CAN transceiver |  | 3peak(思瑞浦) | TPT1044VQ-SO1R-S | P2P
TCA39306DCURQ1 | TI(德州仪器) | IC,I2C |  | 3peak(思瑞浦) | TPT29306L1-VS3R | P2P
TLIN1021ADRQ1 | TI(德州仪器) | IC,LIN,SOIC-8 |  | 3peak(思瑞浦) | TPT1021Q-SO1R-S | P2P
TCAN1042VDRQ1 | TI(德州仪器) | IC,CAN transceiver,SOP8 |  | 3peak(思瑞浦) | TPT1044VQ-SO1R-S | P2P
TCAN1044AVDRBRQ1 | TI(德州仪器) | IC,CAN transceiver |  | 3peak(思瑞浦) | TPT1044VQ-DFCR-S | P2P
TCAN1043ADYYRQ1 | TI(德州仪器) | IC,CAN transceiver |  | 3peak(思瑞浦) | TPT1043Q-SO2R-S | 非P2P
TPS3700QDDCRQ1 | TI(德州仪器) | IC,Comparator,SOT23-6 |  | 3peak(思瑞浦) | LMV393TP-SR | 非P2P
TPS2HB35BQPWPRQ1 | TI(德州仪器) | IC,HTSSOP-16 |  | HaloMicro(希荻微) | HL85216 | 非P2P
TPS3700DDCR | TI(德州仪器) | IC,Window Comparator |  | 3peak(思瑞浦) | LMV393TP-SR | 非P2P
TLV7031QDCKRQ1 | TI(德州仪器) | IC,Comparator,SC70-5 |  | 3peak(思瑞浦) | TP1941-CR | P2P
TMP75CIDR | TI(德州仪器) | IC,Temp Sensor,SOP-8 |  | Novosense(纳芯微) | NST175H-QSPR | P2P
TPS2H000AQPWPRQ1 | TI(德州仪器) | IC,switch,HTSSOP |  | HaloMicro(希荻微) | HL85216 | 非P2P
LTM4630EY/IY | ADI(亚德诺) | 双输出 18A 或单输出 36A DC/DC μModule 稳压器 | BGA-144 | MaxLinear(迈凌) | MxL7218-ABA-T | P2P
LTM4620EY/IY/MPY | ADI(亚德诺) | 双通道 13A 或单通道 26A DC/DC μModule 稳压器 | BGA-144 | MaxLinear(迈凌) | MxL7218-ABA-T | P2P
LTM4650EY/IY | ADI(亚德诺) | 双通道 25A 或单通道 50A DC/DC μModule 稳压器 | BGA-144 | MaxLinear(迈凌) | MxL7225-ABA-T | P2P
LTM4650EY/IY-1B | ADI(亚德诺) | 具 3% 瞬态准确度的双通道 25A 或单通道 50A μModule 稳压器 | BGA-144 | MaxLinear(迈凌) | MxL7225-1-ABA-T | P2P
LTM4630EY/IY-1 | ADI(亚德诺) | 具 0.8% DC 准确度和 3% 瞬态准确度的双通道 18A 或单通道 36A μModule 稳压器 | BGA-144 | MaxLinear(迈凌) | MxL7218-ABA-T | P2P
LTM4630AEY/IY | ADI(亚德诺) | 双通道 18A 或单通道 36A DC/DC μModule 稳压器 | BGA-144 | MaxLinear(迈凌) | MxL7218-ABA-T | P2P
LTM4650AEY/IY | ADI(亚德诺) | 具 1% DC 准确度的双通道 25A 或单通道 50A DC/DC μModule 稳压器 | BGA-144 | MaxLinear(迈凌) | MxL7225-ABA-T | P2P
LTM4650AEY/IY-1 | ADI(亚德诺) | 具 1% DC 准确度的双通道 25A 或单通道 50A DC/DC μModule 稳压器 | BGA-144 | MaxLinear(迈凌) | MxL7225-1-ABA-T | P2P
TPS7B6950DBVR | TI(德州仪器) | Auto 40V/0.3A LDO | SOT-23-5 | Silergy(矽力杰) | SA21345DAAA | P2P
TPS74512PQWDRVRQ1 | TI(德州仪器) | 5V/500mA LDO | WSON-6-EP(2x2) | Silergy(矽力杰) | SA21308A12DED | P2P
TLV62065DSGR | TI(德州仪器) | Auto 5V/2A Buck | WSON-8-EP(2x2) | Silergy(矽力杰) | SA23002ADFD | P2P
TPS62065DSGR | TI(德州仪器) | Auto 5V/2A Buck | WSON-8-EP(2x2) | Silergy(矽力杰) | SA23002ADFD | P2P
TPS62810QWRWYRQ1 | TI(德州仪器) | 汽车类 2.75V 至 6V、4A 降压转换器 | VQFN-9 | Silergy(矽力杰) | SA23006XHQ | P2P
TPS62816QWRWYRQ1 | TI(德州仪器) | Auto 5V/6A Buck | VQFN-9-HR(2x3) | Silergy(矽力杰) | SA23006XHQ | P2P
LM61440AANQRJRRQ1 | TI(德州仪器) | Auto 40V/4A Buck | VQFN-14-HR(4x3.5) | Silergy(矽力杰) | SA24404XNQ | P2P
LM61460AANQRJRRQ1 | TI(德州仪器) | Auto 40V/6A Buck | VQFN-14-HR(3.5x4) | Silergy(矽力杰) | SA24406XNQ | P2P
LM74700QDBVRQ1 | TI(德州仪器) | 3.2-V to 65-V, 80-uA IQ automotive ideal diode controller | SOT-23-6 | Silergy(矽力杰) | SA21904AQEQ | P2P
TPS92630QPWPRQ1 | TI(德州仪器) | 3ch Auto LED Driver | HTSSOP-16-EP | Silergy(矽力杰) | SA32707HFA | P2P
UCC2803DTR | TI(德州仪器) | 12V Boost/Flyback controller for Aux. Power | SOIC-8 | Silergy(矽力杰) | SA32703FAP | P2P
SN6501QDBVRQ1 | TI(德州仪器) | 350mA Transformer Driver | SOT-23-5 | Silergy(矽力杰) | SA52731AAT | P2P
SN6505QDBVRQ1 | TI(德州仪器) | 1A Transformer Driver | SOT-23-6 | Silergy(矽力杰) | SA52731AAT | 非P2P
TPS25940AQRVCRQ1 | TI(德州仪器) | 17V/5A E-Fuse | QFN-20-EP(3x4) | Silergy(矽力杰) | SA21816CQSQ | P2P
LM4050QAEM3X5.0/NOPB | TI(德州仪器) | 50ppm,0.1%,Shunt | SOT-23-3 | Silergy(矽力杰) | SA89550AOT | P2P
LM4050QAEM3X4.1/NOPB | TI(德州仪器) | 50ppm,0.1%,Shunt | SOT-23-3 | Silergy(矽力杰) | SA89550BAOT | P2P
LM4050QAEM3X2.5/NOPB | TI(德州仪器) | 50ppm,0.1%,Shunt | SOT-23-3 | Silergy(矽力杰) | SA89550DAOT | P2P
LM4050QAEM3X2.0/NOPB | TI(德州仪器) | 50ppm,0.1%,Shunt | SOT-23-3 | Silergy(矽力杰) | SA89550EAOT | P2P
DRV8906QPWPRQ1 | TI(德州仪器) | 6ch Half-bridge Driver | HTSSOP-24-EP | Silergy(矽力杰) | SA52106HHP | P2P
DRV8908QPWPRQ1 | TI(德州仪器) | 8ch Half-bridge Driver | HTSSOP-24 | Silergy(矽力杰) | SA52108HHP | P2P
DRV8912QPWPRQ1 | TI(德州仪器) | 12ch Half-bridge Driver | HTSSOP-24-EP | Silergy(矽力杰) | SA52112 | P2P
DRV8718SQRVJRQ1 | TI(德州仪器) | 车规40V，8ch 半桥Gate Driver | HVQFN-56-EP(8x8) | Silergy(矽力杰) | SA52908XAQ | P2P
DRV8714SQPHPRQ1 | TI(德州仪器) | 4ch Gate Driver | HTQFP-48(7x7) | Silergy(矽力杰) | SA52904XAQ | P2P
DRV8706SQRHBRQ1 | TI(德州仪器) | 2ch Gate Driver | VQFN-32(5x5) | Silergy(矽力杰) | SA52902QEQ | P2P
INA1651QPWRQ1 | TI(德州仪器) | Auto Audio Line Driver | TSSOP-14 | Silergy(矽力杰) | SA51023HDA | P2P
TPA3111D1QPWPRQ1 | TI(德州仪器) | Auto 10W X1 Class-D AMP | HTSSOP-28-EP-4.5mm | Silergy(矽力杰) | SA51024HGA | P2P
TAS5411QPWPRQ1 | TI(德州仪器) | Auto 8W X2 Class-D AMP | HTSSOP-16-EP | Silergy(矽力杰) | SA51034HFA | P2P
TAS5421QPWPRQ1 | TI(德州仪器) | Auto 20W X2 Class-D AMP | HTSSOP-16-EP | Silergy(矽力杰) | SA51054HFA | P2P
TAS5411QPWPRQ1 | TI(德州仪器) | 4.5- to 18-V,8W, 1-ch class D Amp | HTSSOP-16-EP | Silergy(矽力杰) | SA51500HFP | P2P
TAS5421QPWPRQ1 | TI(德州仪器) | 4.5- to 18-V,22W, 1-ch class D Amp | HTSSOP-16-EP | Silergy(矽力杰) | SA51510HFP | P2P
PCM1789TPWRQ1 | TI(德州仪器) | 113dB SNR Stereo DAC | TSSOP-24 | Silergy(矽力杰) | SA55602HNP | P2P
INA213BQDCKRQ1 | TI(德州仪器) | Current Sensor | SC-70-6 | Silergy(矽力杰) | SA59101AHT | P2P
INA214BQDCKRQ1 | TI(德州仪器) | Auto Current Sensor | SOT-363-6 | Silergy(矽力杰) | SA59102AHA | P2P
LTC2944IDD | ADI(亚德诺) | Multi Cell Battery Gas Gauge IC | DFN-8-EP(3x3) | Silergy(矽力杰) | SA59202DAA | P2P
INA240A1QPWRQ1 | TI(德州仪器) | -4 to 80V, bidirectional, ultra-precise current sense amplifier | TSSOP-8 | Silergy(矽力杰) | SA59131HMP | P2P
ADS1018QDGSRQ1 | TI(德州仪器) | Automotive, 12-bit, 3.3-kSPS, 4-ch, delta-sigma ADC | VSSOP-10-0.5mm | Silergy(矽力杰) | SA59400FBP | P2P
ADS1118QDGSRQ1 | TI(德州仪器) | Automotive, 16-bit, 3.3-kSPS, 4-ch, delta-sigma ADC | VSSOP-10-0.5mm | Silergy(矽力杰) | SA59401FBP | P2P
ADS7951QDBTRQ1 | TI(德州仪器) | Automotive 12 bit, 1 MSPS, 8 Channel, Single-Ended, SAR ADC | TSSOP-30-4.4mm | Silergy(矽力杰) | SA89851HUP | P2P
ADS7953QDBTRQ1 | TI(德州仪器) | Automotive 12 bit, 1 MSPS, 8 Channel, Single-Ended, SAR ADC | TSSOP-38-4.4mm | Silergy(矽力杰) | SA89853HUP | P2P
TLV62568DBVR | TI(德州仪器) | 5V/1A Buck | SOT-23-5 | Silergy(矽力杰) | SY8088IAAC | P2P
TLV62565DBVR | TI(德州仪器) | 5V/2A Buck | SOT-23-5 | Silergy(矽力杰) | SY8089IAAC | P2P
TLV62569DBVR | TI(德州仪器) | 5V/2A Buck | SOT-23-5 | Silergy(矽力杰) | SY8089IAAC | P2P
TLV62565DBVR | TI(德州仪器) | 5V/2A Buck | SOT-23-5 | Silergy(矽力杰) | SY8089A1AAC | P2P
TLV62569DBVR | TI(德州仪器) | 5V/2A Buck | SOT-23-5 | Silergy(矽力杰) | SY8089A1AAC | P2P
TLV62569PDDCR | TI(德州仪器) | 5V/2A Buck + PG | SOT-23-THIN-6 | Silergy(矽力杰) | SY8002IABC | P2P
TLV62569PDDCR | TI(德州仪器) | 5V/2A Buck + PG | SOT-23-THIN-6 | Silergy(矽力杰) | SY8002A1ABC | P2P
TPS62239DRYR | TI(德州仪器) | 5V/0.6A Buck | USON-6(1x1.5) | Silergy(矽力杰) | SY8078BDTC | P2P
TLV62568APDRLR | TI(德州仪器) | 5V/1A Buck, FCCM, SOT563 | SOT-563 | Silergy(矽力杰) | SY8891EARC | P2P
TLV62568PDRLR | TI(德州仪器) | 5V/1A Buck, PFM, SOT563 | SOT-563 | Silergy(矽力杰) | SY8891ARC | P2P
TLV62569APDRLR | TI(德州仪器) | 5V/2A Buck, FCCM, SOT563 | SOT-563 | Silergy(矽力杰) | SY8892EARC | P2P
TLV62569PDRLR | TI(德州仪器) | 5V/2A Buck, PFM, SOT563 | SOT-563 | Silergy(矽力杰) | SY8892ARC | P2P
TPS62825DMQ | TI(德州仪器) | 5V/2A Buck, DFN 1.5x1.5-6 | VSON-6(1.5x1.5) | Silergy(矽力杰) | SY80002DQD | P2P
TPS62826DMQ | TI(德州仪器) | 5V/3A Buck, DFN 1.5x1.5-6 | VSON-6(1.5x1.5) | Silergy(矽力杰) | SY80003DQD | P2P
TPS62827DMQ | TI(德州仪器) | 5V/4A Buck, DFN 1.5x1.5-6 | VSON-6(1.5x1.5) | Silergy(矽力杰) | SY80004DQD | P2P
TPS62826DMQ | TI(德州仪器) | 5V/3A Buck, DFN 1.5x1.5-6 | VSON-6(1.5x1.5) | Silergy(矽力杰) | SQ28003DQD | P2P
TPS62827DMQ | TI(德州仪器) | 5V/4A Buck, DFN 1.5x1.5-6 | VSON-6(1.5x1.5) | Silergy(矽力杰) | SQ28004DQD | P2P
TPS62825DMQ | TI(德州仪器) | 5V/2A Buck, DFN 1.5x1.5-6 | VSON-6(1.5x1.5) | Silergy(矽力杰) | SY80052DQC | P2P
TPS62826DMQ | TI(德州仪器) | 5V/3A Buck, DFN 1.5x1.5-6 | VSON-6(1.5x1.5) | Silergy(矽力杰) | SY80053DQC | P2P
TPS62827DMQ | TI(德州仪器) | 5V/4A Buck, DFN 1.5x1.5-6 | VSON-6(1.5x1.5) | Silergy(矽力杰) | SY80054DQC | P2P
TPS62085RLTR | TI(德州仪器) | 5V/3A Buck | VSON-7(2x2) | Silergy(矽力杰) | SQ28703SYD | P2P
TPS62085RLTR | TI(德州仪器) | 5V/3A Buck | VSON-7(2x2) | Silergy(矽力杰) | SQ28703SYD | P2P
TPS54519RTER | TI(德州仪器) | 5V/5A Buck | VQFN-16-EP(3x3) | Silergy(矽力杰) | SQ28906QDC | P2P
TPS54678RTER | TI(德州仪器) | 5V/6A Buck | WQFN-16-EP(3x3) | Silergy(矽力杰) | SQ28906QDC | P2P
TPS54618RTER | TI(德州仪器) | 5V/6A Buck | WQFN-16-EP(3x3) | Silergy(矽力杰) | SQ28906QDC | P2P
TPS53317ARGBR | TI(德州仪器) | 5V/6A DDR Buck | VQFN-20(3.5x4) | Silergy(矽力杰) | SQ28956WEQ | P2P
TPS562201DDCR | TI(德州仪器) | 18V/2A Buck, PFM | SOT-6 | Silergy(矽力杰) | SY81057ABT | P2P
TPS562201DDCR | TI(德州仪器) | 18V/2A Buck, PFM | SOT-6 | Silergy(矽力杰) | SY81057ABT | P2P
TPS562208DDCR | TI(德州仪器) | 18V/2A Buck, FCCM | SOT-6 | Silergy(矽力杰) | SY81057EABT | P2P
TPS562209DDCR | TI(德州仪器) | 18V/2A Buck, FCCM | SOT-23-THIN-6 | Silergy(矽力杰) | SY81057EABT | P2P
TPS563200DDCR | TI(德州仪器) | 18V/3A Buck, PFM | TSOT-23-6 | Silergy(矽力杰) | SY81003ADC | P2P
TPS563201DDCR | TI(德州仪器) | 18V/3A Buck, PFM | SOT-23-THIN-6 | Silergy(矽力杰) | SY81003ADC | P2P
TPS563200DDCR | TI(德州仪器) | 18V/3A Buck, PFM | TSOT-23-6 | Silergy(矽力杰) | SY81058ABT | P2P
TPS563201DDCR | TI(德州仪器) | 18V/3A Buck, PFM | SOT-23-THIN-6 | Silergy(矽力杰) | SY81058ABT | P2P
TPS563208DDCR | TI(德州仪器) | 18V/3A Buck FCCM | TSOT-23-6 | Silergy(矽力杰) | SY81003EADC | P2P
TPS563209DDCR | TI(德州仪器) | 18V/3A Buck FCCM | SOT-23-6 | Silergy(矽力杰) | SY81003EADC | P2P
TPS563208DDCR | TI(德州仪器) | 18V/3A Buck FCCM | TSOT-23-6 | Silergy(矽力杰) | SY81058EABT | P2P
TPS563209DDCR | TI(德州仪器) | 18V/3A Buck FCCM | SOT-23-6 | Silergy(矽力杰) | SY81058EABT | P2P
TPS563240DDCR | TI(德州仪器) | 17V/3.5A Buck | TSOT-23-6 | Silergy(矽力杰) | SY81053ADT | P2P
TPS563203DRLR | TI(德州仪器) | 17V/3A Buck，SOT563,600KHz，Eco-Mode | SOT-563 | Silergy(矽力杰) | SY81153MART | P2P
TPS563243DRLR | TI(德州仪器) | 17V/3A Buck，SOT563,1.2MHz，Eco-Mode |  | Silergy(矽力杰) | SY81153CART | P2P
TPS563246DRLR | TI(德州仪器) | 17V/3A Buck，SOT563,1.2MHz，FCCM |  | Silergy(矽力杰) | SY81153BART | P2P
TPS563206DRLR | TI(德州仪器) | 17V/3A Buck，SOT563,600KHz，FCCM | SOT-563-6 | Silergy(矽力杰) | SY81153EART | P2P
TPS564252DRLR | TI(德州仪器) | 17V/4A Buck，SOT563,600KHz，Eco-Mode | SOT-563 | Silergy(矽力杰) | SY81154UART | P2P
TPS564242DRLR | TI(德州仪器) | 17V/4A Buck，SOT563,1.2MHz，Eco-Mode | SOT-563 | Silergy(矽力杰) | SY81154UART | P2P
TPS564247DRLR | TI(德州仪器) | 17V/4A Buck，SOT563,1.2MHz，FCCM | SOT-563 | Silergy(矽力杰) | SY81154UART | P2P
TPS564257DRLR | TI(德州仪器) | 17V/4A Buck，SOT563,600KHz，FCCM | SOT-563 | Silergy(矽力杰) | SY81154UART | P2P
FDMF5062TR | onsemi(安森美) | 16V/60A DrMOS |  | Silergy(矽力杰) | SQ29663XBQ | P2P
CSD96415RWJ | TI(德州仪器) | 16V/60A DrMOS | - | Silergy(矽力杰) | SQ29663XBQ | P2P
TPS548A29RWWR | TI(德州仪器) | 17V/12A Buck | VQFN-21-HR(4x3) | Silergy(矽力杰) | SQ29080TXQ | P2P
TPS54JA20RWWR | TI(德州仪器) | 17V/12A Buck | VQFN-21-HR(4x3) | Silergy(矽力杰) | SQ29072TXQ | P2P
TPS548B28RWWR | TI(德州仪器) | 17V/20A Buck | VQFN-21-HR(3x4) | Silergy(矽力杰) | SQ29080TXQ | P2P
TPS548B20RWWR | TI(德州仪器) | 17V/20A Buck | VQFN-21-HR(3x4) | Silergy(矽力杰) | SQ29080TXQ | P2P
TPS548B28RWWR | TI(德州仪器) | 17V/20A Buck | VQFN-21-HR(3x4) | Silergy(矽力杰) | SQ29090TXQ | P2P
TPS548A29RWWR | TI(德州仪器) | 17V/20A Buck | VQFN-21-HR(4x3) | Silergy(矽力杰) | SQ29090TXQ | P2P
TPS54J061RPGR | TI(德州仪器) | 17V/6A Buck | VQFN-14-HR(2x3) | Silergy(矽力杰) | SQ29063WYQ | P2P
TPS54J060RPGR | TI(德州仪器) | 17V/6A Buck | VQFN-14-HR(2x3) | Silergy(矽力杰) | SQ29066WYQ | P2P
TPS56C215RNNR | TI(德州仪器) | 17V/12A Buck | VQFN-18-HR(3.5x3.5) | Silergy(矽力杰) | SQ29047WZQ | P2P
TPS56C231RNNR | TI(德州仪器) | 17V/12A Buck | VQFN-18-HR(3.5x3.5) | Silergy(矽力杰) | SQ29047WZQ | P2P
TPS568231RNNR | TI(德州仪器) | 17V/6A Buck | VQFN-18-HR(3.5x3.5) | Silergy(矽力杰) | SQ29049WZQ | P2P
TPS54JA20RWWR | TI(德州仪器) | 17V/12A Buck | VQFN-21-HR(4x3) | Silergy(矽力杰) | SQ29069TXQ | P2P
TPS54JB20RWWR | TI(德州仪器) | 17V/20A Buck | TQFN-21(3x4) | Silergy(矽力杰) | SQ29071TXQ | P2P
TPS568330RJER | TI(德州仪器) | 23V/8A Buck | - | Silergy(矽力杰) | SY8288ARAC | P2P
TPS51396ARJER | TI(德州仪器) | 23V/8A Buck | QFN-20-EP(3x3) | Silergy(矽力杰) | SY8288ARAC | P2P
TPS513885VABR | TI(德州仪器) | 18V/12A Buck | VQFN-HR-13(3x4) | Silergy(矽力杰) | SY8370C1TMC | P2P
TPS54202DDCR | TI(德州仪器) | 30V/2A Buck | SOT-23-6 | Silergy(矽力杰) | SY82802ABT | P2P
TPS54202HDDCR | TI(德州仪器) | 30V/2A Buck | TSOT-23-6 | Silergy(矽力杰) | SY82802ABT | P2P
TPS54202DDCR | TI(德州仪器) | 30V/2A Buck | SOT-23-6 | Silergy(矽力杰) | SY82892ABT | P2P
TPS54202HDDCR | TI(德州仪器) | 30V/2A Buck | TSOT-23-6 | Silergy(矽力杰) | SY82892ABT | P2P
LMR50410XDBVR | TI(德州仪器) | 40V/1A Sync Buck | SOT-23-6 | Silergy(矽力杰) | SY8301ABC | P2P
TPS54561DPRR | TI(德州仪器) | 60V/5A Buck/DFN | WSON-10-EP(4x4) | Silergy(矽力杰) | SQ27695TOD | P2P
TPS54560DDAR | Tokmas(托克马斯) | 60V/5A Buck/SO-8 | SOP-8-EP | Silergy(矽力杰) | SQ27695FCP | P2P
TPS54361DPRR | TI(德州仪器) | 60V/3.5A Buck/DFN | WSON-10-EP(4x4) | Silergy(矽力杰) | SQ27693TOD | P2P
TPS54360DDAR | TI(德州仪器) | 60V/3.5A Buck/SO-8 | SOIC-8-EP | Silergy(矽力杰) | SQ27693FCP | P2P
LM34927MR/NOPB | TI(德州仪器) | 100V/0.6A Buck, DFN | SO-8 | Silergy(矽力杰) | SQ27000SXC | P2P
LM5017SDX/NOPB | TI(德州仪器) | 100V/0.6A Buck, DFN | WSON-8-EP(4x4) | Silergy(矽力杰) | SQ27000SXC | P2P
TPSM82823ASILR | TI(德州仪器) | 5V/3A Power Module | TFDFN-10(2x2.5) | Silergy(矽力杰) | SQ76003D3AAE | P2P
TPS82130SILR | TI(德州仪器) | 18V/3A Power Module | USIP-8 | Silergy(矽力杰) | SQ76103C3ACE | P2P
TPSM82823ASILR | TI(德州仪器) | 5V/3A Power Module | TFDFN-10(2x2.5) | Silergy(矽力杰) | SQ76003D3AAE | P2P
TPS82130SILR | TI(德州仪器) | 18V/3A Power Module | USIP-8 | Silergy(矽力杰) | SQ76103C3ACE | P2P
TPS25221DBVR | TI(德州仪器) | Accurate Adjust 2A USB P/S | SOT-23-6 | Silergy(矽力杰) | SY6287LABC | P2P
TPS2553DBVR-1 | TI(德州仪器) | Accurate Adjust 2A USB P/S | SOT-23-6 | Silergy(矽力杰) | SY6287LABC | P2P
TPS2553DBVR | TI(德州仪器) | Accurate Adjust 2A USB P/S | SOT-23-6 | Silergy(矽力杰) | SY6287CABC | P2P
TPS2553DRVR | TI(德州仪器) | Accurate Adjust 2A USB P/S | WSON-6-EP(2x2) | Silergy(矽力杰) | SY6287ZDEC | P2P
TPS2553DRVR | TI(德州仪器) | Accurate Adjust 2A USB P/S | WSON-6-EP(2x2) | Silergy(矽力杰) | SQ24092ZDEC | P2P
TPS2051CDBVR | TECH PUBLIC(台舟) | 0.5 USB Power Switch | SOT-23-5 | Silergy(矽力杰) | SY6288AAAC | P2P
TPS2065DDBVR | TI(德州仪器) | 1A USB Power Switch | SOT-23-5 | Silergy(矽力杰) | SY6288C20AAC | P2P
TPS2065CDBVR | TI(德州仪器) | 1.5A USB Power Switch | SOT-23-5 | Silergy(矽力杰) | SY6288C20AAC | P2P
TPS2069DDBVR | TI(德州仪器) | 1.5A USB Power Switch | SOT-23-5 | Silergy(矽力杰) | SY6288C20AAC | P2P
TPS2001CDBVR | TI(德州仪器) | 2A USB Power Switch | SOT-23-6 | Silergy(矽力杰) | SY6288C20AAC | P2P
NCP1566MNTXG | onsemi(安森美) | Active Clamp Forward | QFN-24-EP(4x4) | Silergy(矽力杰) | SQ33052QCC | P2P
NCP1031MNTXG | onsemi(安森美) | AUX SUPPLY | DFN-8-EP(4x4) | Silergy(矽力杰) | SQ38852SXC | P2P
LM5145RGYR | TI(德州仪器) | 100V HV Controller | VQFN-20-EP(3.5x4.5) | Silergy(矽力杰) | SQ33065WAQ | P2P
NCP1270D100R2G | onsemi(安森美) | 100V Wide Vin, Current Mode PWM Controller | MSOP-10 | Silergy(矽力杰) | SQ33604AFBP | P2P
LM5020MMX-1/NOPB | TI(德州仪器) | 100V Wide Vin, Current Mode PWM Controller | VSSOP-10-0.5mm | Silergy(矽力杰) | SQ33604AFBP | P2P
TPS2378DDA | TI(德州仪器) | IEEE802.3 AF/AT PD Interface | SO-8-EP | Silergy(矽力杰) | SY5601FCP | P2P
TPA3132D2RHBR | TI(德州仪器) | 2.4V to 5.5V/2A Low Loss Power Distribution Switch | VQFN-32-EP(5x5) | Silergy(矽力杰) | SY6028QEC | P2P
TAS5733LDCAR | TI(德州仪器) | High Performance, High Fidelity 20W Digital Audio | HTSSOP-48-EP-6.1mm | Silergy(矽力杰) | SY6075DGAC | P2P
TAS5707PHPR | TI(德州仪器) | High Performance, High Fidelity 20W Digital Audio | HTQFP-48(7x7) | Silergy(矽力杰) | SY6075DGAC | P2P
TAS5711PHPR | TI(德州仪器) | High Performance, High Fidelity 20W Digital Audio | HTQFP-48(7x7) | Silergy(矽力杰) | SY6075DGAC | P2P
MIC29302WU | TECH PUBLIC(台舟) | 18V/3A LDO | TO-263-5 | Silergy(矽力杰) | SY6103MAC | P2P
NCP133AMXADJTCG | onsemi(安森美) | 5V/0.5A LDO | XDFN-6-EP(1.2x1.2) | Silergy(矽力杰) | SY6307BSCC | P2P
TPS7A9201DSKR | TI(德州仪器) | 2A LDO | DFN-10-EP(2.6x2.6) | Silergy(矽力杰) | SQ24302BSED | P2P
TPS51200DRCR | TI(德州仪器) | 3-A Sink and Source DDR Termination Regulator | VSON-10-EP(3x3) | Silergy(矽力杰) | SY6355DBC | P2P
TPS51206DSQR | TI(德州仪器) | 2A DDR LDO | SON-10-EP(2x2) | Silergy(矽力杰) | SQ24335BTDD | P2P
MIC29302WU | TECH PUBLIC(台舟) | 18V/3A LDO | TO-263-5 | Silergy(矽力杰) | SQ24333MAB | P2P
TPS3895ADRYR | TI(德州仪器) | Voltage Monitor | SON-6(1x1.5) | Silergy(矽力杰) | SY6370ADTD | P2P
TPS3897ADRYR | TI(德州仪器) | Voltage Monitor | SON-6(1x1.5) | Silergy(矽力杰) | SY6370EDTD | P2P
TPS3897PDRYR | TI(德州仪器) | Voltage Monitor | SON-6(1x1.5) | Silergy(矽力杰) | SY6370FDTC | P2P
TPS3895ADRYR | TI(德州仪器) | Voltage Monitor | SON-6(1x1.5) | Silergy(矽力杰) | SQ24370ADTD | P2P
TPS3897ADRYR | TI(德州仪器) | Voltage Monitor | SON-6(1x1.5) | Silergy(矽力杰) | SQ24370EDTD | P2P
TPS3897PDRYR | TI(德州仪器) | Voltage Monitor | SON-6(1x1.5) | Silergy(矽力杰) | SQ24370FDTD | P2P
TPS22990DMLR | TI(德州仪器) | 5.5V/10A Load Switch | WSON-10-EP(2x3) | Silergy(矽力杰) | SY6210DHC | P2P
TPS22990DMLR | TI(德州仪器) | 5.5V/10A Load Switch | WSON-10-EP(2x3) | Silergy(矽力杰) | SQ24010ADHC | P2P
TPS22966DPUR | TI(德州仪器) | 5.5V/6A Dual Load switch | WSON-14-EP(2x3) | Silergy(矽力杰) | SY6234DUC | P2P
TPS22976DPUR | TI(德州仪器) | 5.5V/6A Dual Load switch | WSON-14-EP(2x3) | Silergy(矽力杰) | SY6234DUC | P2P
TPS22914CYFPR | TI(德州仪器) | 5.5V/2A Load Switch | DSBGA-4 | Silergy(矽力杰) | SY6816APAC | P2P
TPS22916BYFPR | TI(德州仪器) | 5.5V/2A Load Switch | DSBGA-4(0.7x0.7) | Silergy(矽力杰) | SY6816APAC | P2P
TPS25940ARVCR | TI(德州仪器) | eFuse 18V/5A | WQFN-20-EP(3x4) | Silergy(矽力杰) | SY6876AQSC | P2P
TPS25942ARVCR | TI(德州仪器) | eFuse 18V/5A | QFN-20-EP(3x4) | Silergy(矽力杰) | SY6876AQSC | P2P
TPS25940ARVCR | TI(德州仪器) | eFuse 18V/5A | WQFN-20-EP(3x4) | Silergy(矽力杰) | SQ24806AQSC | P2P
TPS25942ARVCR | TI(德州仪器) | eFuse 18V/5A | QFN-20-EP(3x4) | Silergy(矽力杰) | SQ24806AQSC | P2P
TPS25944LRVCR | TI(德州仪器) | eFuse 18V/5A | WQFN-20-EP(3x4) | Silergy(矽力杰) | SQ24806BQSQ | P2P
TPS25944LRVCR | TI(德州仪器) | eFuse 18V/5A | WQFN-20-EP(3x4) | Silergy(矽力杰) | SQ24806BQSQ | P2P
TPS259813LRPWR | TI(德州仪器) | eFuse 18V/10A | - | Silergy(矽力杰) | SQ24810QMQ | P2P
NCP45560IMNTWG−H | onsemi(安森美) | 17V/25A E-Fuse | DFN-12(3x3) | Silergy(矽力杰) | SQ24801DCD | P2P
NCP45750IMN24TWG | onsemi(安森美) | 17V/25A E-Fuse | TDFN-12-EP(3x3) | Silergy(矽力杰) | SQ24801BDCD | P2P
NCP45770IMN24TWG | onsemi(安森美) | 17V/25A E-Fuse | UDFN-12-EP(3x3) | Silergy(矽力杰) | SQ24801CDCD | P2P
TPS259813LRPWR | TI(德州仪器) | 2.7V to 16V, 6mΩ, 10A eFuse with Programmable Current Limit | - | Silergy(矽力杰) | SQ24810QMQ | P2P
LTC4355CDE | ADI(亚德诺) | ORING Controller | DFN-14-EP(3x4) | Silergy(矽力杰) | SQ24900IAC | P2P
TPS23523PWR | TI(德州仪器) | E-fuse controller | TSSOP-16-175mil | Silergy(矽力杰) | SQ24901HKC | P2P
LT4275AMS | ADI(亚德诺) | PoE PD Interface Controller, 70W |  | Silergy(矽力杰) | SQ24902FBC | P2P
LT4294AMS | ADI(亚德诺) | PoE PD Interface Controller, 70W |  | Silergy(矽力杰) | SQ24902FBC | P2P
TPS24711DGSR | TI(德州仪器) | Hot swap controller | VSSOP-10-0.5mm | Silergy(矽力杰) | SQ24903FBP | P2P
BQ25970YFFR | TI(德州仪器) | 8A Charge-Pump Charger | DSBGA-56 | Silergy(矽力杰) | SY6537CVLS | P2P
BQ25713BRSNR | TI(德州仪器) | Buck Boost Charger | QFN-32-EP(4x4) | Silergy(矽力杰) | SY6961QFQ | P2P
BQ25710RSNR | TI(德州仪器) | Buck Boost Charger | QFN-32-EP(4x4) | Silergy(矽力杰) | SY6969QFQ | P2P
BQ24259RGER | TI(德州仪器) | 2A Charger with OTG | VQFN-24-EP(4x4) | Silergy(矽力杰) | SY6907QCC | P2P
BQ24715RGRR | TI(德州仪器) | 2-4 cell Charger Controller | VQFN-20-EP(3.5x3.5) | Silergy(矽力杰) | SY6915RBC | P2P
BQ24780SRUVR | TI(德州仪器) | 2-4 cell Charger Controller |  | Silergy(矽力杰) | SY6916QAQ | P2P
BQ24157YFFR | TI(德州仪器) | 2A Charger in MTK Platform | DSBGA-20 | Silergy(矽力杰) | SY6923D1PPC | P2P
FAN54005UCX | onsemi(安森美) | 2A Charger in MTK Platform | WLCSP-20(1.6x2) | Silergy(矽力杰) | SY6923D1PPC | P2P
BQ25890HRTWR | TI(德州仪器) | 5A Charger | WQFN-24(4x4) | Silergy(矽力杰) | SY6970QCC | P2P
BQ25601DRTWR | TI(德州仪器) | 3A Charger | WQFN-24-EP(4x4) | Silergy(矽力杰) | SY6974BQCC | P2P
BQ25601RTWR | TI(德州仪器) | 3A Charger | QFN-24-EP(4x4) | Silergy(矽力杰) | SY6974QCC | P2P
DRV8837DSGR | TI(德州仪器) | 2.5V to 16V/1.8A Low Voltage H-Bridge IC | WSON-8-EP(2x2) | Silergy(矽力杰) | SY6702DFC | P2P
DRV8837DSGR | TI(德州仪器) | High Efficiency Single H-Bridge Motor Driver | WSON-8-EP(2x2) | Silergy(矽力杰) | SQ55702DFD | P2P
DRV8833PWR | TI(德州仪器) | 2.5V to 16V/1.5A High Efficiency H-Bridge Motor Driver IC | TSSOP-16 | Silergy(矽力杰) | SY6703HFC | P2P
DRV8833PWR | TI(德州仪器) | 2.5V to 16V/1.5A High Efficiency H-Bridge Motor Driver IC | TSSOP-16 | Silergy(矽力杰) | SQ55703QIQ | P2P
DRV8833RTYR | TI(德州仪器) | 2.5V to 16V/1.5A High Efficiency H-Bridge Motor Driver IC | QFN-16-EP(4x4) | Silergy(矽力杰) | SY6703QIC | P2P
DRV8870DDAR | TI(德州仪器) | 5V to 40V/3.6A Medium Voltage H-Bridge IC | HSOP-8-EP | Silergy(矽力杰) | SY67134FCC | P2P
DRV8847PWR | TI(德州仪器) | Dual H-bridge Stepper Motor Driver IC with I2C Integrated | TSSOP-16 | Silergy(矽力杰) | SY67221HFC | P2P
DRV10983PWPR | TI(德州仪器) | Three Phase Sensorless Sine Wave Motor Driver | HTSSOP-24-EP | Silergy(矽力杰) | SY67333HHC | P2P
UCC27211DRMR | TI(德州仪器) | 100V HS/LS Driver | VSON-8-EP(4x4) | Silergy(矽力杰) | SQ55664SXD | P2P
TPS61220DCKR | TI(德州仪器) | Low-Iq, 5V/2A boost | SC-70-6(SOT-363) | Silergy(矽力杰) | SY7071AHC | P2P
TPS61070DDCR | TI(德州仪器) | Low-Iq, 5V/2A boost | SOT-6 | Silergy(矽力杰) | SY7072DABC | P2P
LP8556SQX-E00/NOPB | TI(德州仪器) | 6ch LED Driver | WQFN-24-EP(4x4) | Silergy(矽力杰) | SY7758QCQ | P2P
LP8556SQX-E00/NOPB | TI(德州仪器) | 6ch LED Driver | WQFN-24-EP(4x4) | Silergy(矽力杰) | SQ35758VGS | P2P
LP8556TME-E00/NOPB | TI(德州仪器) | 6ch LED Driver | DSBGA-20 | Silergy(矽力杰) | SQ35758QCQ | P2P
LM3642TLX-LT/NOPB | TI(德州仪器) | Flash Driver | DSBGA-9 | Silergy(矽力杰) | SY7804PMC | P2P
LM3643YFFR | TI(德州仪器) | Flash Driver | DSBGA-12 | Silergy(矽力杰) | SY7806EPSC | P2P
TPS65185RSLR | TI(德州仪器) | E-book PMIC | VQFN-48-EP(6x6) | Silergy(矽力杰) | SY7636ARMC | P2P
TPS65197 | TI(德州仪器) | 8 channel Level Shifter | WQFN-28-EP(4x4) | Silergy(矽力杰) | SY7512QAC | P2P
INA213BIDCKR | TI(德州仪器) | Current Sensor | SC-70-6 | Silergy(矽力杰) | SQ52101AHT | P2P
INA214AIDCKR | TI(德州仪器) | Current Sensor | SOT-363(SC-70-6) | Silergy(矽力杰) | SQ52102AHT | P2P
INA210AIDCKR | TI(德州仪器) | 26V, bi-directional, high-precision current sense amplifier | SC-70-6 | Silergy(矽力杰) | SQ52103AHT | P2P
INA216A1RSWR | TI(德州仪器) | 5V,WCSP, MicroPower, High-Precision 20uV | UQFN-10(1.4x1.8) | Silergy(矽力杰) | SQ52104WMS | P2P
MAX44286LABS# | ADI(亚德诺)/MAXIM(美信) | 5V,WCSP, MicroPower, High-Precision 20uV | - | Silergy(矽力杰) | SQ52104WMS | P2P
SGM8193A1XN5G/TR | SGMICRO | 5V,WCSP, MicroPower, High-Precision 20uV |  | Silergy(矽力杰) | SQ52104WMS | P2P
INA226AIDGSR | TI(德州仪器) | Power Monitor with ADC | MSOP-10 | Silergy(矽力杰) | SQ52201FBC | P2P
INA300AIDSQR | TI(德州仪器) | Current Sensing Comparator with Overcurrent Protection | WSON-10(2x2) | Silergy(矽力杰) | SQ52110TDD | P2P
INA301A1IDGKR | TI(德州仪器) | Current Sensor | VSSOP-8 | Silergy(矽力杰) | SQ52111CAP | P2P
INA231AIYFDR | TI(德州仪器) | Current Sensor | DSBGA-12(1.65x1.39) | Silergy(矽力杰) | SQ52204VSS | P2P
INA233AIDGSR | TI(德州仪器) | Current Sensor | VSSOP-10 | Silergy(矽力杰) | SQ52205FBP | P2P
INA238AIDGSR | TI(德州仪器) | Current Sensor | VSSOP-10-0.5mm | Silergy(矽力杰) | SQ52206FBP | P2P
INA240A1PWR | TI(德州仪器) | -4 to 80V, bidirectional, ultra-precise current sense amplifier | TSSOP-8 | Silergy(矽力杰) | SQ52131CHMP | P2P
INA281A1IDBVR | TI(德州仪器) | -4-V to 110-V, high-precision current sense amplifier | SOT-23-5 | Silergy(矽力杰) | SQ52132AAT | P2P
TMP102AIDRLR | TI(德州仪器) | Temp Sensor | SOT-563 | Silergy(矽力杰) | SQ52910ART | P2P
AD5668BCBZ-1-RL7 | ADI(亚德诺) | 16BIT 8CHANNEL DAC, WLCSP, 1.25V REF | WLCSP-16(2.6x2.6) | Silergy(矽力杰) | SQ82968VZS | P2P
AD5628BCBZ-1-RL7 | ADI(亚德诺) | 12BIT 8CHANNEL DAC, WLCSP, 1.25V REF | WLCSP-16 | Silergy(矽力杰) | SQ82928VZS | P2P
AD5668BCBZ-3-RL7 | ADI(亚德诺) | 16BIT 8CHANNEL DAC, WLCSP, 2.5V REF | WLCSP-16(2.6x2.6) | Silergy(矽力杰) | SQ82968CVZS | P2P
SN6501DBVR | TI(德州仪器) | 350mA Transformer Driver | SOT-23-5 | Silergy(矽力杰) | SQ55731AAT | P2P
ESD7351HT1G | TECH PUBLIC(台舟) | 0.6pf low capacitance 3.3V single channel surge protection for Ethernet | SOD-323 | Silergy(矽力杰) | SYS11U03AMC | P2P
ESD05V32D-LC | TECH PUBLIC(台舟) | 0.6pf low capacitance 5V single channel surge protection for Ethernet | SOD-323 | Silergy(矽力杰) | SYS11U05AMC | P2P
TPD1E6B06DPLR | Leiditech(雷卯电子) | 1pf low capacitance 5V single channel ESD protection | DFN0603 | Silergy(矽力杰) | SYT11L05DXC | P2P
TPD1E05U06DPYR | TECH PUBLIC(台舟) | 0.5pf low capacitance single channel ESD protection | DFN1006-2 | Silergy(矽力杰) | SYT02U05DWC | P2P
TPD6E05U06RVZR | TI(德州仪器) | ESD | USON-14(1.4x3.5) | Silergy(矽力杰) | SYT07S05SBC | P2P
BQ27426VZFR | TI(德州仪器) | Single cell Gauge |  | Silergy(矽力杰) | SY62510SZD | P2P
TPD1E04U04DPYR | TECH PUBLIC(台舟) | Ultra-Low CapacitanceTVS Protection | DFN1006-2L | Silergy(矽力杰) | SYT21S03DWC | P2P
TPD1E10B06DPYR | TECH PUBLIC(台舟) | Low Capacitance TVS Protection | DFN1006-2 | Silergy(矽力杰) | SYT21M05DWD | P2P
TPD3S014DBVR | TI(德州仪器) | Low Capacitance TVS Protection | SOT-23-6 | Silergy(矽力杰) | SYT05S05ABC | P2P
TPD4E02B04DQAR | TI(德州仪器) | Low Capacitance TVS Protection | USON-10(1x2.5) | Silergy(矽力杰) | SYT16S03DVC | P2P
TPD4E05U06DQAR | TECH PUBLIC(台舟) | Low Capacitance TVS Protection | USON-10(1x2.5) | Silergy(矽力杰) | SYT26A05DVD | P2P
TPD6E05U06RVZR | TI(德州仪器) | Low Capacitance TVS Protection | USON-14(1.4x3.5) | Silergy(矽力杰) | SYT01N05ANC | P2P
TPS7A7001 | TI(德州仪器) | 6V/2A, low input and low dropout LDO | SO-8 | Silergy(矽力杰) | SY6321FCC | P2P
TPS7A7002 | HTC | 6V/2A, low input and low dropout LDO | SOP-8 | Silergy(矽力杰) | SY6321FCC | P2P
INA240-Q1 | TI(德州仪器) | High- and Low-Side, Bidirectional, Zero-Drift, Current-Sense Amplifier with Enhanced PWM Rejection | SOIC-8 | Silergy(矽力杰) | SA59131HMP | P2P
INA240-SEP | TI(德州仪器) | High- and Low-Side, Bidirectional, Zero-Drift, Current-Sense Amplifier with Enhanced PWM Rejection |  | Silergy(矽力杰) | SA59131HMP | P2P
INA240 | TI(德州仪器) | High- and Low-Side, Bidirectional, Zero-Drift, Current-Sense Amplifier with Enhanced PWM Rejection | SOIC-8 | Silergy(矽力杰) | SA59131HMP | P2P
TPS54JA20 | TI(德州仪器) | 16V/12A, 600kHz/800kHz/1000kHz, PFM/FCCM, 0.9Vref | VQFN-21-HR(4x3) | Silergy(矽力杰) | SQ29068TXQ | P2P
TPS54JB20 | TI(德州仪器) | 16V/12A, 600kHz/800kHz/1000kHz, PFM/FCCM, 0.9Vref | TQFN-21(3x4) | Silergy(矽力杰) | SQ29068TXQ | P2P
TPS548B28 | TI(德州仪器) | 16V/12A, 600kHz/800kHz/1000kHz, PFM/FCCM, 0.9Vref | VQFN-21-HR(3x4) | Silergy(矽力杰) | SQ29068TXQ | P2P
NCP81071 | onsemi(安森美) | 2-CH Low side Gate Driver | SOIC-8 | Silergy(矽力杰) | SQ33080ACBP | P2P
MIC4224 | Microchip | 2-CH Low side Gate Driver |  | Silergy(矽力杰) | SQ33080ACBP | P2P
INA240-Q1 | TI(德州仪器) | High- and Low-Side, Bidirectional, Zero-Drift, Current-Sense Amplifier with Enhanced PWM Rejection | SOIC-8 | Silergy(矽力杰) | SA59131FAP | P2P
AD8418A | ADI(亚德诺) | High- and Low-Side, Bidirectional, Zero-Drift, Current-Sense Amplifier with Enhanced PWM Rejection | MSOP-8 | Silergy(矽力杰) | SA59131FAP | P2P
AD8210 | ADI(亚德诺) | High- and Low-Side, Bidirectional, Zero-Drift, Current-Sense Amplifier with Enhanced PWM Rejection | SOIC-8 | Silergy(矽力杰) | SA59131FAP | P2P
AD8417 | ADI(亚德诺) | High- and Low-Side, Bidirectional, Zero-Drift, Current-Sense Amplifier with Enhanced PWM Rejection | MSOP-8 | Silergy(矽力杰) | SA59131FAP | P2P
TPS56C215 | TI(德州仪器) | 17V/12A, 400kHz/800kHz/1200kHz, PFM/FCCM | VQFN-18-HR(3.5x3.5) | Silergy(矽力杰) | SQ29047BWZQ | P2P
TPS568231 | TI(德州仪器) | 17V/12A, 400kHz/800kHz/1200kHz, PFM/FCCM | VQFN-18-HR(3.5x3.5) | Silergy(矽力杰) | SQ29047BWZQ | P2P
TPS56C231 | TI(德州仪器) | 17V/12A, 400kHz/800kHz/1200kHz, PFM/FCCM | VQFN-18-HR(3.5x3.5) | Silergy(矽力杰) | SQ29047BWZQ | P2P
TPS563201 | TI(德州仪器) | 18V, 3A, FCCM, 500kHz, SOT23-6 buck converter | SOT-23-THIN-6 | Silergy(矽力杰) | SY81058EABT | P2P
TPS563208 | TI(德州仪器) | 18V, 3A, FCCM, 500kHz, SOT23-6 buck converter | TSOT-23-6 | Silergy(矽力杰) | SY81058EABT | P2P
TPS563209 | TI(德州仪器) | 18V, 3A, FCCM, 500kHz, SOT23-6 buck converter | SOT-23-6 | Silergy(矽力杰) | SY81058EABT | P2P
TPS564201 | TI(德州仪器) | 18V, 3A, FCCM, 500kHz, SOT23-6 buck converter | TSOT-23-6 | Silergy(矽力杰) | SY81058EABT | P2P
TPS565208 | TI(德州仪器) | 18V, 3A, FCCM, 500kHz, SOT23-6 buck converter | TSOT-23-6 | Silergy(矽力杰) | SY81058EABT | P2P
TPS562200 | TI(德州仪器) | 18V, 3A, FCCM, 500kHz, SOT23-6 buck converter | SOT-23-6 | Silergy(矽力杰) | SY81058EABT | P2P
TPS565201 | TI(德州仪器) | 18V, 3A, FCCM, 500kHz, SOT23-6 buck converter | TSOT-23-6 | Silergy(矽力杰) | SY81058EABT | P2P
TPS562201 | TI(德州仪器) | 18V, 3A, FCCM, 500kHz, SOT23-6 buck converter | SOT-6 | Silergy(矽力杰) | SY81058EABT | P2P
TPS562208 | TI(德州仪器) | 18V, 3A, FCCM, 500kHz, SOT23-6 buck converter | SOT-6 | Silergy(矽力杰) | SY81058EABT | P2P
LX7104 | MICROCHIP(美国微芯) | 18V, 2A, FCCM, 1.4MHz, SOT23-6 buck converter | SOT-23-6 | Silergy(矽力杰) | SY81102BABT | P2P
ADP2301 | ADI(亚德诺) | 18V, 2A, FCCM, 1.4MHz, SOT23-6 buck converter | TSOT-6 | Silergy(矽力杰) | SY81102BABT | P2P
ADP2300 | ADI(亚德诺) | 18V, 2A, FCCM, 1.4MHz, SOT23-6 buck converter | TSOT-6 | Silergy(矽力杰) | SY81102BABT | P2P
LT1616 | ADI(亚德诺) | 18V, 2A, FCCM, 1.4MHz, SOT23-6 buck converter | TSOT-23-6L | Silergy(矽力杰) | SY81102BABT | P2P
TLV62569 | TI(德州仪器) | 2.5V~5.5V 3.0A 1.0MHz buck regulator | SOT-23-5 | Silergy(矽力杰) | SY80083AAT | P2P
TLV62566 | TI(德州仪器) | 2.5V~5.5V 3.0A 1.0MHz buck regulator | SOT-23-5 | Silergy(矽力杰) | SY80083AAT | P2P
TLV62565 | TI(德州仪器) | 2.5V~5.5V 3.0A 1.0MHz buck regulator | SOT-23-5 | Silergy(矽力杰) | SY80083AAT | P2P
NX4108CZ1TR | Microchip | 2.5V~5.5V 3.0A 1.0MHz buck regulator |  | Silergy(矽力杰) | SY80083AAT | P2P
TLV62568 | TI(德州仪器) | 2.5V~5.5V 3.0A 1.0MHz buck regulator | SOT-563 | Silergy(矽力杰) | SY80083AAT | P2P
LX13097 | Microchip | 2.5V~5.5V 3.0A 1.0MHz buck regulator |  | Silergy(矽力杰) | SY80083AAT | P2P
LTC3406AB | ADI(亚德诺) | 2.5V~5.5V 3.0A 1.0MHz buck regulator | TSOT-23-5 | Silergy(矽力杰) | SY80083AAT | P2P
LTC3406AB-2 | ADI(亚德诺) | 2.5V~5.5V 3.0A 1.0MHz buck regulator | TSOT-23-5 | Silergy(矽力杰) | SY80083AAT | P2P
LTC3406A | ADI(亚德诺) | 2.5V~5.5V 3.0A 1.0MHz buck regulator | TSOT-23-5 | Silergy(矽力杰) | SY80083AAT | P2P
TPS563209 | TI(德州仪器) | 18V,3A, PFM, 500kHz, 0.765Vref, SOT23-6 buck converter, TI's Pinout | SOT-23-6 | Silergy(矽力杰) | SY81058TABT | P2P
TPS563201 | TI(德州仪器) | 18V,3A, PFM, 500kHz, 0.765Vref, SOT23-6 buck converter, TI's Pinout | SOT-23-THIN-6 | Silergy(矽力杰) | SY81058TABT | P2P
TPS563208 | TI(德州仪器) | 18V,3A, PFM, 500kHz, 0.765Vref, SOT23-6 buck converter, TI's Pinout | TSOT-23-6 | Silergy(矽力杰) | SY81058TABT | P2P
TPS564208 | TI(德州仪器) | 18V,3A, PFM, 500kHz, 0.765Vref, SOT23-6 buck converter, TI's Pinout | TSOT-23-6L | Silergy(矽力杰) | SY81058TABT | P2P
TPS565208 | TI(德州仪器) | 18V,3A, PFM, 500kHz, 0.765Vref, SOT23-6 buck converter, TI's Pinout | TSOT-23-6 | Silergy(矽力杰) | SY81058TABT | P2P
TPS564201 | TI(德州仪器) | 18V,3A, PFM, 500kHz, 0.765Vref, SOT23-6 buck converter, TI's Pinout | TSOT-23-6 | Silergy(矽力杰) | SY81058TABT | P2P
TPS562200 | TI(德州仪器) | 18V,3A, PFM, 500kHz, 0.765Vref, SOT23-6 buck converter, TI's Pinout | SOT-23-6 | Silergy(矽力杰) | SY81058TABT | P2P
TPS565201 | TI(德州仪器) | 18V,3A, PFM, 500kHz, 0.765Vref, SOT23-6 buck converter, TI's Pinout | TSOT-23-6 | Silergy(矽力杰) | SY81058TABT | P2P
TPS562200 | TI(德州仪器) | 18V, 2A, PFM, 500kHz, 0.765Vref, SOT23-6 buck converter, TI's Pinout | SOT-23-6 | Silergy(矽力杰) | SY81057TABT | P2P
TPS563240 | TI(德州仪器) | 18V, 2A, PFM, 500kHz, 0.765Vref, SOT23-6 buck converter, TI's Pinout | TSOT-23-6 | Silergy(矽力杰) | SY81057TABT | P2P
TPS562209 | TI(德州仪器) | 18V, 2A, PFM, 500kHz, 0.765Vref, SOT23-6 buck converter, TI's Pinout | SOT-23-THIN-6 | Silergy(矽力杰) | SY81057TABT | P2P
TPS562201 | TI(德州仪器) | 18V, 2A, PFM, 500kHz, 0.765Vref, SOT23-6 buck converter, TI's Pinout | SOT-6 | Silergy(矽力杰) | SY81057TABT | P2P
TPS562208 | TI(德州仪器) | 18V, 2A, PFM, 500kHz, 0.765Vref, SOT23-6 buck converter, TI's Pinout | SOT-6 | Silergy(矽力杰) | SY81057TABT | P2P
TJA1463AT | NXP(恩智浦) | IC,CAN FD signal improvement transceiver,SO14,RoHS |  | 3peak(思瑞浦) | TPT1463Q | P2P
TJA1463AT | NXP(恩智浦) | IC,CAN FD signal improvement transceiver,SO14,RoHS |  | Novosense(纳芯微) | NCA1462Q | P2P
TPS7B7701QPWPRQ1 | TI(德州仪器) | LDO,4.5V-40V input,1.5-24V OUT,MAX 0.3A,HTSSOP (16),1.2MM,RoHS |  | Novosense(纳芯微) | NSE5701-Q1 | P2P
TPS7B7701QPWPRQ1 | TI(德州仪器) | LDO,4.5V-40V input,1.5-24V OUT,MAX 0.3A,HTSSOP (16),1.2MM,RoHS |  | HaloMicro(希荻微) | HL8743SC03Q1 | P2P
AD2428WCCSZ | ADI(亚德诺) | IC,A2B Transceiver,I2C interface, 32-LFCSP, CS-32-1A,5*5*0.75mm,Rohs |  | 3peak(思瑞浦) | TPDA1000Q | P2P
TXB0104QRGYRQ1 | TI(德州仪器) | IC,4-BIT BIDIRECTIONAL VOLTAGE-LEVEL TRANSLATOR,QFN14,RoHS |  | 3peak(思瑞浦) | TPT20204Q | P2P
TXB0104QRGYRQ1 | TI(德州仪器) | IC,4-BIT BIDIRECTIONAL VOLTAGE-LEVEL TRANSLATOR,QFN14,RoHS |  | Novosense(纳芯微) | NCAS0104-Q1 | P2P
TLV70233QDBVRQ1 | TI(德州仪器) | IC,300-mA, 3V3, Low-IQ, Low-Dropout Regulator,SOT23-5,RoHS | SOT23-5, | 3peak(思瑞浦) | TPL905233-S5TR-S | P2P
SN628503QDRLRQ1 | TI(德州仪器) | IC 2.7V~6V input,0.6V~5.5V output,2A Step-Down Voltage Converter, AEC-Q100,SOT583(2.1*1.6mm),RoHS | SOT583 | Silergy(矽力杰) | SA25903BAT | P2P
TXS0104ERGYR | TI(德州仪器) | IC,4-BIT BIDIRECTIONAL VOLTAGE-LEVEL TRANSLATOR FOR OPEN-DRAIN AND PUSH-PULL APPLICATIONS,QFN14,RoHS |  | 3peak(思瑞浦) | TPT20104Q | P2P
TXS0104ERGYR | TI(德州仪器) | IC,4-BIT BIDIRECTIONAL VOLTAGE-LEVEL TRANSLATOR FOR OPEN-DRAIN AND PUSH-PULL APPLICATIONS,QFN14,RoHS |  | Novosense(纳芯微) | NCAS0104-Q1 | P2P
LMR604305SRAKRQ1 | TI(德州仪器) | 具有低 Iq 和高效率且 COUT 超低的汽车级 36V 3A 同步降压转换器 | WQFN-9 | Silergy(矽力杰) | SA24483 | 非P2P
TPS6281020QWRWYRQ1 | TI(德州仪器) | IC2.7V~6Vinput,0.6V~5.5Voutput,4A Step-Down Voltage Converter,1.8MHzto4MHz,spreadspectrumclocking=ON,AEC-Q100,VQFN9,3*2mm,RoHS |  | Silergy(矽力杰) | SA23004 | P2P
TPS7B6701QPWPRQ1 | TI(德州仪器) | IC,LDO,450mA,Low Quiescent Current,Low-Noise,High PSRR,Adjustable output,6.50 mm x 4.40 mmx1.2mm,HTSSOP-20,RoHS |  | Novosense(纳芯微) | NSR350XX | 非P2P
LM5152QRGRRQ1 | TI(德州仪器) | IC,Synchronous Boost Controller,Bypass,0.8 to 42V input,5 to 20V output,AEC-Q100,-40°C to +105°C,RoHS |  | Silergy(矽力杰) | SA22300 | 非P2P
SFS2602AMBAFAD | NXP(恩智浦) | IC,Safety System Basis Chip with Low Power for ASIL D / ASIL B,LQFP48,ROHS |  | Silergy(矽力杰) | SA47301 | 非P2P
TPS7B8401QWDRBRQ1 | TI(德州仪器) | IC,40V,150mA,Adjustable, Low-Dropout Regulator,AEC-Q100 Qualified,VSON8,3.1x3.1x1mm,RoHS |  | Silergy(矽力杰) | SA21345GFAA | 非P2P
24LC08BT-E/SN | Microchip | IC,32K Byte I2C Serial EEPROM,2.5V~5.5V,SOIC8,-40°C to +105°C,AEC-Q100,RoHS |  | Giantec(聚辰) | GT24C08C | P2P
RTL9000BRG-VBA-CG | Realtek | IC,100BASE-TI Transceiver，RGMII/MII/RMII,QFN-40,6X6MM,RoHS |  | MotorComm(裕太微) | YT8010AN | P2P
TAS6424RQDKQRQ1 | TI(德州仪器) | IC，4-channel 27W/4ohm D-input CLASS D AUDIO PA AEC-Q100,ROHS |  | Novosense(纳芯微) | NSDA6934 | P2P
RTL9071CP-VB-CG | Realtek | IC,Ethernet switch controller,AEC-Q100,324pin,LFBGA 15x15,-40℃,105℃ |  | MotorComm(裕太微) | YT9911CP | P2P
TPS22918TDBVRQ1 | TI(德州仪器) | IC,5.5V 2A 52mΩ On-Resistance Load Switch,SOT-23 (6),2.9x2.8x0.95mm,RoHS |  | Silergy(矽力杰) | SA21816 | 非P2P
TLV70218QDBVRQ1 | TI(德州仪器) | IC,300-mA, 1V8, Low-IQ, Low-Dropout Regulator,SOT23-5,RoHS | SOT23-5 | 3peak(思瑞浦) | TPL905218-S5TR-S | P2P
LM25149QRGYRQ1 | TI(德州仪器) | IC 3.5V~42V input, Automotive Synchronous Buck DC/DC Voltage Converter,AEC-Q100,VQFN (24), 3.5*5.5mm,RoHS |  | Silergy(矽力杰) | SA33101HSP | 非P2P
ADV7281AWBCPZ-M | ADI(亚德诺) | IC, 4× Oversampled SDTV Video Decoder, LFCSP-32,5*5MM,0.75mm,ROHS |  | 3peak(思瑞浦) | TP9910 | 非P2P
TPS6281020QWRWYRQ1 | TI(德州仪器) | IC2.7V~6Vinput,0.6V~5.5Voutput,4A Step-Down Voltage Converter,1.8MHzto4MHz,spreadspectrumclocking=ON,AEC-Q100,VQFN9,3*2mm,RoHS |  | Silergy(矽力杰) | SA23004 | P2P
TPS552892QWRYQRQ1 | TI(德州仪器) | IC，Automotive 36-V,8-A fully integrated buck-boost converter,2,1.0mm,21-VQFN-HR,-40℃,Rohs |  | Silergy(矽力杰) | SA22307TVA | 非P2P
PCM6360QRTVRQ1 | TI(德州仪器) | IC,6-Channel Differential Audio ADC, 40 - 125°C,WQFN (32) 5*5mm ,RoHS |  | Everest(顺芯) | ES7210/7243 | 非P2P
SFS2602AMBAFAD | NXP(恩智浦) | IC,Safety System Basis Chip with Low Power for ASIL D / ASIL B,LQFP48,ROHS |  | Silergy(矽力杰) | SA47301 | 非P2P
TCAN1044AVDDFRQ1 | TI(德州仪器) | IC,High-speed CAN Transceiver,SOT23,RoHS |  | 3peak(思瑞浦) | TPT1044VQ | P2P
TCAN1044AVDDFRQ1 | TI(德州仪器) | IC,High-speed CAN Transceiver,SOT23,RoHS |  | Novosense(纳芯微) | NCA1044Q | P2P
TLIN1021DRQ1 | TI(德州仪器) | IC,LIN 2.0-.2.2A/SAE J2602-2 transceiver, SO8,RoHS |  | 3peak(思瑞浦) | TPT1021Q | P2P
TLIN1021DRQ1 | TI(德州仪器) | IC,LIN 2.0-.2.2A/SAE J2602-2 transceiver, SO8,RoHS |  | Novosense(纳芯微) | NCA1021Q | P2P
TPS22918TDBVRQ1 | TI(德州仪器) | IC,5.5V 2A 52mΩ On-Resistance Load Switch,SOT-23 (6),2.9x2.8x0.95mm,RoHS |  | Silergy(矽力杰) | SA21816 | 非P2P
TPS7B8401QWDRBRQ1 | TI(德州仪器) | IC,40V,150mA,Adjustable, Low-Dropout Regulator,AEC-Q100 Qualified,VSON8,3.1x3.1x1mm,RoHS |  | Silergy(矽力杰) | SA21345GFAA | 非P2P
LM25149QRGYRQ1 | TI(德州仪器) | IC 3.5V~42V input, Automotive Synchronous Buck DC/DC Voltage Converter,AEC-Q100,VQFN (24), 3.5*5.5mm,RoHS |  | Silergy(矽力杰) | SA33101HSP | 非P2P
LMR604305SRAKRQ1 | TI(德州仪器) | 具有低 Iq 和高效率且 COUT 超低的汽车级 36V 3A 同步降压转换器 | WQFN-9 | Silergy(矽力杰) | SA24493 | 非P2P
RTL9010ARG-VAA-CG | Realtek | IC,Automotive PHY 100/1000 BASE-T1 transceiver,AEC-Q100,6mm*6mm*0.9mm,40pin,Rohs |  | MotorComm(裕太微) | YT8011AR | P2P
TPS22918TDBVRQ1 | TI(德州仪器) | IC,5.5V 2A 52mΩ On-Resistance Load Switch,SOT-23 (6),2.9x2.8x0.95mm,RoHS |  | Silergy(矽力杰) | SA21816 | 非P2P
TPS2553DRVT | TI(德州仪器) | IC,CURRENT-LIMITED POWER-DISTRIBUTION SWITCHES,SON6,2*2mm,RoHS |  | Silergy(矽力杰) | SY6280AAAC | 非P2P
TPS25830AQWRHBRQ1 | TI(德州仪器) | IC ,USB Type-Cand BC1.2,5V 3.5A Output,6V to 36V Input,VQFN;1mm，ROHS |  | Silergy(矽力杰) | SA61931 | 非P2P
TXU0104QWBQARQ1 | TI(德州仪器) | IC,4_BIT BIDIRECTIONAL VOLTAGE-LEVE,1.2V_5.5V,4ch_same_direction,push_pull_12MA,200Mbps,TRANSLATOR,WQFN,SMT,RoHS |  | 3peak(思瑞浦) | TPT20104Q | P2P
TXU0104QWBQARQ1 | TI(德州仪器) | IC,4_BIT BIDIRECTIONAL VOLTAGE-LEVE,1.2V_5.5V,4ch_same_direction,push_pull_12MA,200Mbps,TRANSLATOR,WQFN,SMT,RoHS |  | Novosense(纳芯微) | NCAS0104-Q1 | P2P
OPA2313ID | TI(德州仪器) | 低压通用 | SOIC | Novosense(纳芯微) | NSOPA8012-DSPR | P2P
OPA2313IDGK | TI(德州仪器) | 低压通用 | VSSOP | Novosense(纳芯微) | NSOPA8012-DMSR | P2P
OPA2313IDGKR | TI(德州仪器) | 低压通用 | VSSOP | Novosense(纳芯微) | NSOPA8012-DMSR | P2P
OPA2313IDR | TI(德州仪器) | 低压通用 | SOIC | Novosense(纳芯微) | NSOPA8012-DSPR | P2P
OPA2313IDRGR | TI(德州仪器) | 低压通用 | SON | Novosense(纳芯微) | NSOPA8012-DSPR | 非P2P
OPA2313IDRGT | TI(德州仪器) | 低压通用 | SON | Novosense(纳芯微) | NSOPA8012-DSPR | 非P2P
OPA313IDBVR | TI(德州仪器) | 低压通用 | SOT-23 | Novosense(纳芯微) | NSOPA8011-DSTAR | P2P
OPA313IDBVT | TI(德州仪器) | 低压通用 | SOT-23 | Novosense(纳芯微) | NSOPA8011-DSTAR | P2P
OPA313IDCKR | TI(德州仪器) | 低压通用 | SC70 | Novosense(纳芯微) | NSOPA8011-DSCAR | P2P
OPA313IDCKT | TI(德州仪器) | 低压通用 | SC70 | Novosense(纳芯微) | NSOPA8011-DSCAR | P2P
OPA4313IPW | TI(德州仪器) | 低压通用 | TSSOP | Novosense(纳芯微) | NSOPA8014-DTSKR | P2P
OPA4313IPWR | TI(德州仪器) | 低压通用 | TSSOP | Novosense(纳芯微) | NSOPA8014-DTSKR | P2P
RS521XF | RUNIC(润石) | 低压通用 | SOT23-5 | Novosense(纳芯微) | NSOPA8051-DSTAR | P2P
RS521BXF | RUNIC(润石) | 低压通用 | SOT23-5 | Novosense(纳芯微) | NSOPA8051-DSTAR | P2P
RS521XK | RUNIC(润石) | 低压通用 | SOP8 | Novosense(纳芯微) | NSOPA8052-DSPR | P2P
RS521XM | RUNIC(润石) | 低压通用 | MSOP8 | Novosense(纳芯微) | NSOPA8052-DMSR | P2P
RS521SXK | RUNIC(润石) | 低压通用 | SOP8 | Novosense(纳芯微) | NSOPA8052-DSPR | P2P
RS522XK | RUNIC(润石) | 低压通用 | SOP8 | Novosense(纳芯微) | NSOPA8052-DSPR | P2P
SGM8621XC5/TR | SGMICRO(圣邦微) | 低压通用 | SC70-5 | Novosense(纳芯微) | NSOPA8051-DSCAR | P2P
SGM8621XN5/TR | SGMICRO(圣邦微) | 低压通用 | SOT-23-5 | Novosense(纳芯微) | NSOPA8051-DSTAR | P2P
SGM8621XS/TR | SGMICRO(圣邦微) | 低压通用 | SOIC-8 | Novosense(纳芯微) | NSOPA8052-DSPR | P2P
SGM8622XMS/TR | SGMICRO(圣邦微) | 低压通用 | MSOP-8 | Novosense(纳芯微) | NSOPA8052-DMSR | P2P
SGM8622XS/TR | SGMICRO(圣邦微) | 低压通用 | SOIC-8 | Novosense(纳芯微) | NSOPA8052-DSPR | P2P
SGM8623XS/TR | SGMICRO(圣邦微) | 低压通用 | SOIC-8 | Novosense(纳芯微) | NSOPA8052-DSPR | P2P
SGM8624XS14/TR | SGMICRO(圣邦微) | 低压通用 | SOIC-14 | Novosense(纳芯微) | NSOPA8054-DSPKR | P2P
SGM8624XTS14/TR | SGMICRO(圣邦微) | 低压通用 | TSSOP-14 | Novosense(纳芯微) | NSOPA8054-DTSKR | P2P
SGM8631XC5/TR | SGMICRO(圣邦微) | 低压通用 | SC70-5 | Novosense(纳芯微) | NSOPA8051-DSCAR | P2P
SGM8631XN5/TR | SGMICRO(圣邦微) | 低压通用 | SOT-23-5 | Novosense(纳芯微) | NSOPA8051-DSTAR | P2P
SGM8631XS/TR | SGMICRO(圣邦微) | 低压通用 | SOIC-8 | Novosense(纳芯微) | NSOPA8052-DSPR | P2P
SGM8632XMS/TR | SGMICRO(圣邦微) | 低压通用 | MSOP-8 | Novosense(纳芯微) | NSOPA8052-DMSR | P2P
SGM8632XS/TR | SGMICRO(圣邦微) | 低压通用 | SOIC-8 | Novosense(纳芯微) | NSOPA8052-DSPR | P2P
SGM8633XS/TR | SGMICRO(圣邦微) | 低压通用 | SOIC-8 | Novosense(纳芯微) | NSOPA8052-DSPR | P2P
SGM8634XTS14/TR | SGMICRO(圣邦微) | 低压通用 | TSSOP-14 | Novosense(纳芯微) | NSOPA8054-DTSKR | P2P
SGM8634XS14/TR | SGMICRO(圣邦微) | 低压通用 | SOIC-14 | Novosense(纳芯微) | NSOPA8054-DSPKR | P2P
OPA2314AQDRQ1 | TI(德州仪器) | 低压通用 | SOIC | Novosense(纳芯微) | NSOPA8052-QSPR | P2P
OPA314AQDBVRQ1 | TI(德州仪器) | 低压通用 | SOT-23 | Novosense(纳芯微) | NSOPA8051-QSTAR | P2P
OPA314AQDBVTQ1 | TI(德州仪器) | 低压通用 | SOT-23 | Novosense(纳芯微) | NSOPA8051-QSTAR | P2P
OPA4314AQPWRQ1 | TI(德州仪器) | 低压通用 | TSSOP | Novosense(纳芯微) | NSOPA8054-QTSKR | P2P
OPA2314AID | TI(德州仪器) | 低压通用 | SOIC | Novosense(纳芯微) | NSOPA8052-DSPR | P2P
OPA2314AIDGK | TI(德州仪器) | 低压通用 | VSSOP | Novosense(纳芯微) | NSOPA8052-DMSR | P2P
OPA2314AIDGKR | TI(德州仪器) | 低压通用 | VSSOP | Novosense(纳芯微) | NSOPA8052-DMSR | P2P
OPA2314AIDR | TI(德州仪器) | 低压通用 | SOIC | Novosense(纳芯微) | NSOPA8052-DSPR | P2P
OPA2314AIDRBR | TI(德州仪器) | 低压通用 | SON | Novosense(纳芯微) | NSOPA8052-DSPR | 非P2P
OPA2314AIDRBT | TI(德州仪器) | 低压通用 | SON | Novosense(纳芯微) | NSOPA8052-DSPR | 非P2P
OPA2314AQDRQ1 | TI(德州仪器) | 低压通用 | SOIC | Novosense(纳芯微) | NSOPA8052-QSPR | P2P
OPA314AQDBVRQ1 | TI(德州仪器) | 低压通用 | SOT-23 | Novosense(纳芯微) | NSOPA8051-QSTAR | P2P
OPA314AQDBVTQ1 | TI(德州仪器) | 低压通用 | SOT-23 | Novosense(纳芯微) | NSOPA8051-QSTAR | P2P
OPA4314AQPWRQ1 | TI(德州仪器) | 低压通用 | TSSOP | Novosense(纳芯微) | NSOPA8054-QTSKR | P2P
OPA314AIDBVR | TI(德州仪器) | 低压通用 | SOT-23 | Novosense(纳芯微) | NSOPA8051-DSTAR | P2P
OPA314AIDBVT | TI(德州仪器) | 低压通用 | SOT-23 | Novosense(纳芯微) | NSOPA8051-DSTAR | P2P
OPA314AIDCKR | TI(德州仪器) | 低压通用 | SC70 | Novosense(纳芯微) | NSOPA8051-DSCAR | P2P
OPA314AIDCKT | TI(德州仪器) | 低压通用 | SC70 | Novosense(纳芯微) | NSOPA8051-DSCAR | P2P
OPA4314AIPW | TI(德州仪器) | 低压通用 | TSSOP | Novosense(纳芯微) | NSOPA8054-DTSKR | P2P
OPA4314AIPWR | TI(德州仪器) | 低压通用 | TSSOP | Novosense(纳芯微) | NSOPA8054-DTSKR | P2P
OPA2316ID | TI(德州仪器) | 低压通用 | SOIC | Novosense(纳芯微) | NSOPA8102-DSPR | P2P
OPA2316IDGK | TI(德州仪器) | 低压通用 | VSSOP | Novosense(纳芯微) | NSOPA8102-DMSR | P2P
OPA2316IDGKR | TI(德州仪器) | 低压通用 | VSSOP | Novosense(纳芯微) | NSOPA8102-DMSR | P2P
OPA2316IDR | TI(德州仪器) | 低压通用 | SOIC | Novosense(纳芯微) | NSOPA8102-DSPR | P2P
OPA2316SIDGS | TI(德州仪器) | 低压通用 | VSSOP | Novosense(纳芯微) | NSOPA8102-DMSR | P2P
OPA2316SIDGSR | TI(德州仪器) | 低压通用 | VSSOP | Novosense(纳芯微) | NSOPA8102-DMSR | P2P
OPA316IDBVR | TI(德州仪器) | 低压通用 | SOT-23 | Novosense(纳芯微) | NSOPA8101-DSTAR | P2P
OPA316IDBVT | TI(德州仪器) | 低压通用 | SOT-23 | Novosense(纳芯微) | NSOPA8101-DSTAR | P2P
OPA316IDCKR | TI(德州仪器) | 低压通用 | SC70 | Novosense(纳芯微) | NSOPA8101-DSCAR | P2P
OPA316IDCKT | TI(德州仪器) | 低压通用 | SC70 | Novosense(纳芯微) | NSOPA8101-DSCAR | P2P
OPA4316ID | TI(德州仪器) | 低压通用 | SOIC | Novosense(纳芯微) | NSOPA8104-DSPKR | P2P
OPA4316IDR | TI(德州仪器) | 低压通用 | SOIC | Novosense(纳芯微) | NSOPA8104-DSPKR | P2P
OPA4316IPW | TI(德州仪器) | 低压通用 | TSSOP | Novosense(纳芯微) | NSOPA8104-DTSKR | P2P
OPA4316IPWR | TI(德州仪器) | 低压通用 | TSSOP | Novosense(纳芯微) | NSOPA8104-DTSKR | P2P
OPA2347UA | TI(德州仪器) | 低压通用 | SOIC | Novosense(纳芯微) | NSOPA8012-DSPR | P2P
OPA2347UA/2K5 | TI(德州仪器) | 低压通用 | SOIC | Novosense(纳芯微) | NSOPA8012-DSPR | P2P
OPA2347UA/2K5G4 | TI(德州仪器) | 低压通用 | SOIC | Novosense(纳芯微) | NSOPA8012-DSPR | P2P
OPA347NA/250 | TI(德州仪器) | 低压通用 | SOT-23 | Novosense(纳芯微) | NSOPA8011-DSTAR | P2P
OPA347NA/3K | TI(德州仪器) | 低压通用 | SOT-23 | Novosense(纳芯微) | NSOPA8011-DSTAR | P2P
OPA347SA/250 | TI(德州仪器) | 低压通用 | SC70 | Novosense(纳芯微) | NSOPA8011-DSCAR | P2P
OPA347SA/3K | TI(德州仪器) | 低压通用 | SC70 | Novosense(纳芯微) | NSOPA8011-DSCAR | P2P
OPA347SA/3KG4 | TI(德州仪器) | 低压通用 | SC70 | Novosense(纳芯微) | NSOPA8011-DSCAR | P2P
OPA347UA | TI(德州仪器) | 低压通用 | SOIC | Novosense(纳芯微) | NSOPA8012-DSPR | P2P
OPA347UA/2K5 | TI(德州仪器) | 低压通用 | SOIC | Novosense(纳芯微) | NSOPA8012-DSPR | P2P
OPA347UA/2K5G4 | TI(德州仪器) | 低压通用 | SOIC | Novosense(纳芯微) | NSOPA8012-DSPR | P2P
OPA4347EA/250 | TI(德州仪器) | 低压通用 | TSSOP | Novosense(纳芯微) | NSOPA8014-DTSKR | P2P
OPA4347EA/2K5 | TI(德州仪器) | 低压通用 | TSSOP | Novosense(纳芯微) | NSOPA8014-DTSKR | P2P
OPA4347UA | TI(德州仪器) | 低压通用 | SOIC | Novosense(纳芯微) | NSOPA8014-DSPKR | P2P
OPA4347UA/2K5 | TI(德州仪器) | 低压通用 | SOIC | Novosense(纳芯微) | NSOPA8014-DSPKR | P2P
OPA4347UA/2K5G4 | TI(德州仪器) | 低压通用 | SOIC | Novosense(纳芯微) | NSOPA8014-DSPKR | P2P
OPA2348AID | TI(德州仪器) | 低压通用 | SOIC | Novosense(纳芯微) | NSOPA8012-DSPR | P2P
OPA2348AIDG4 | TI(德州仪器) | 低压通用 | SOIC | Novosense(纳芯微) | NSOPA8012-DSPR | P2P
OPA2348AIDGK | TI(德州仪器) | 低压通用 | VSSOP | Novosense(纳芯微) | NSOPA8012-DMSR | P2P
OPA2348AIDGKR | TI(德州仪器) | 低压通用 | VSSOP | Novosense(纳芯微) | NSOPA8012-DMSR | P2P
OPA2348AIDR | TI(德州仪器) | 低压通用 | SOIC | Novosense(纳芯微) | NSOPA8012-DSPR | P2P
OPA2348AIDRG4 | TI(德州仪器) | 低压通用 | SOIC | Novosense(纳芯微) | NSOPA8012-DSPR | P2P
OPA348AIDBVR | TI(德州仪器) | 低压通用 | SOT-23 | Novosense(纳芯微) | NSOPA8011-DSTAR | P2P
OPA348AIDBVRG4 | TI(德州仪器) | 低压通用 | SOT-23 | Novosense(纳芯微) | NSOPA8011-DSTAR | P2P
OPA348AIDBVT | TI(德州仪器) | 低压通用 | SOT-23 | Novosense(纳芯微) | NSOPA8011-DSTAR | P2P
OPA348AIDBVTG4 | TI(德州仪器) | 低压通用 | SOT-23 | Novosense(纳芯微) | NSOPA8011-DSTAR | P2P
OPA348AIDCKR | TI(德州仪器) | 低压通用 | SC70 | Novosense(纳芯微) | NSOPA8011-DSCAR | P2P
OPA348AIDCKRG4 | TI(德州仪器) | 低压通用 | SC70 | Novosense(纳芯微) | NSOPA8011-DSCAR | P2P
OPA348AIDCKT | TI(德州仪器) | 低压通用 | SC70 | Novosense(纳芯微) | NSOPA8011-DSCAR | P2P
OPA348AIDCKTG4 | TI(德州仪器) | 低压通用 | SC70 | Novosense(纳芯微) | NSOPA8011-DSCAR | P2P
OPA348AIDR | TI(德州仪器) | 低压通用 | SOIC | Novosense(纳芯微) | NSOPA8011 | P2P
OPA2348AQDRQ1 | TI(德州仪器) | 低压通用 | SOIC | Novosense(纳芯微) | NSOPA8012-QSPR | P2P
OPA348AQDBVRQ1 | TI(德州仪器) | 低压通用 | SOT-23 | Novosense(纳芯微) | NSOPA8011-QSTAR | P2P
OPA348AQDRQ1 | TI(德州仪器) | 低压通用 | SOIC | Novosense(纳芯微) | NSOPA8011 | P2P
OPA4348AQPWRQ1 | TI(德州仪器) | 低压通用 | TSSOP | Novosense(纳芯微) | NSOPA8014-QTSKR | P2P
OPA4348AID | TI(德州仪器) | 低压通用 | SOIC | Novosense(纳芯微) | NSOPA8014 | P2P
OPA4348AIDR | TI(德州仪器) | 低压通用 | SOIC | Novosense(纳芯微) | NSOPA8014 | P2P
OPA4348AIPWR | TI(德州仪器) | 低压通用 | TSSOP | Novosense(纳芯微) | NSOPA8014-DTSKR | P2P
OPA4348AIPWRG4 | TI(德州仪器) | 低压通用 | TSSOP | Novosense(纳芯微) | NSOPA8014-DTSKR | P2P
OPA4348AIPWT | TI(德州仪器) | 低压通用 | TSSOP | Novosense(纳芯微) | NSOPA8014-DTSKR | P2P
OPA4348AIPWTG4 | TI(德州仪器) | 低压通用 | TSSOP | Novosense(纳芯微) | NSOPA8014-DTSKR | P2P
OPA2373AIDGSR | TI(德州仪器) | 低压通用 | VSSOP | Novosense(纳芯微) | NSOPA8052-DMSR | P2P
OPA2373AIDGST | TI(德州仪器) | 低压通用 | VSSOP | Novosense(纳芯微) | NSOPA8052-DMSR | P2P
OPA2373AIDRCR | TI(德州仪器) | 低压通用 | VSON | Novosense(纳芯微) | NSOPA8052 | P2P
OPA2373AIDRCT | TI(德州仪器) | 低压通用 | VSON | Novosense(纳芯微) | NSOPA8052 | P2P
OPA2374AID | TI(德州仪器) | 低压通用 | SOIC | Novosense(纳芯微) | NSOPA8052-DSPR | P2P
OPA2374AIDCNR | TI(德州仪器) | 低压通用 | SOT-23 | Novosense(纳芯微) | NSOPA8052 | P2P
OPA2374AIDCNRG4 | TI(德州仪器) | 低压通用 | SOT-23 | Novosense(纳芯微) | NSOPA8052 | P2P
OPA2374AIDCNT | TI(德州仪器) | 低压通用 | SOT-23 | Novosense(纳芯微) | NSOPA8052 | P2P
OPA2374AIDCNTG4 | TI(德州仪器) | 低压通用 | SOT-23 | Novosense(纳芯微) | NSOPA8052 | P2P
OPA2374AIDG4 | TI(德州仪器) | 低压通用 | SOIC | Novosense(纳芯微) | NSOPA8052-DSPR | P2P
OPA2374AIDR | TI(德州仪器) | 低压通用 | SOIC | Novosense(纳芯微) | NSOPA8012-DSPR | P2P
OPA373AID | TI(德州仪器) | 低压通用 | SOIC | Novosense(纳芯微) | NSOPA8012-DSPR | P2P
OPA373AIDBVR | TI(德州仪器) | 低压通用 | SOT-23 | Novosense(纳芯微) | NSOPA8011-DSTAR | P2P
OPA373AIDBVRG4 | TI(德州仪器) | 低压通用 | SOT-23 | Novosense(纳芯微) | NSOPA8011-DSTAR | P2P
OPA373AIDBVT | TI(德州仪器) | 低压通用 | SOT-23 | Novosense(纳芯微) | NSOPA8011-DSTAR | P2P
OPA373AIDBVTG4 | TI(德州仪器) | 低压通用 | SOT-23 | Novosense(纳芯微) | NSOPA8011-DSTAR | P2P
OPA373AIDR | TI(德州仪器) | 低压通用 | SOIC | Novosense(纳芯微) | NSOPA8012-DSPR | P2P
OPA373AIDRG4 | TI(德州仪器) | 低压通用 | SOIC | Novosense(纳芯微) | NSOPA8012-DSPR | P2P
OPA374AID | TI(德州仪器) | 低压通用 | SOIC | Novosense(纳芯微) | NSOPA8012-DSPR | P2P
OPA374AIDBVR | TI(德州仪器) | 低压通用 | SOT-23 | Novosense(纳芯微) | NSOPA8012 | P2P
OPA374AIDBVRG4 | TI(德州仪器) | 低压通用 | SOT-23 | Novosense(纳芯微) | NSOPA8012 | P2P
OPA374AIDBVT | TI(德州仪器) | 低压通用 | SOT-23 | Novosense(纳芯微) | NSOPA8012 | P2P
OPA374AIDBVTG4 | TI(德州仪器) | 低压通用 | SOT-23 | Novosense(纳芯微) | NSOPA8012 | P2P
OPA374AIDR | TI(德州仪器) | 低压通用 | SOIC | Novosense(纳芯微) | NSOPA8012-DSPR | P2P
OPA374AIDRG4 | TI(德州仪器) | 低压通用 | SOIC | Novosense(纳芯微) | NSOPA8012-DSPR | P2P
OPA4374AID | TI(德州仪器) | 低压通用 | SOIC | Novosense(纳芯微) | NSOPA8014-DSPKR | P2P
OPA4374AIDR | TI(德州仪器) | 低压通用 | SOIC | Novosense(纳芯微) | NSOPA8014-DSPKR | P2P
OPA4374AIPWR | TI(德州仪器) | 低压通用 | TSSOP | Novosense(纳芯微) | NSOPA8014-DTSKR | P2P
OPA4374AIPWRG4 | TI(德州仪器) | 低压通用 | TSSOP | Novosense(纳芯微) | NSOPA8014-DTSKR | P2P
OPA4374AIPWT | TI(德州仪器) | 低压通用 | TSSOP | Novosense(纳芯微) | NSOPA8014-DTSKR | P2P
OPA2373AIDGSR | TI(德州仪器) | 低压通用 | VSSOP | Novosense(纳芯微) | NSOPA8052-DMSR | P2P
OPA2373AIDGST | TI(德州仪器) | 低压通用 | VSSOP | Novosense(纳芯微) | NSOPA8052-DMSR | P2P
OPA2373AIDRCR | TI(德州仪器) | 低压通用 | VSON | Novosense(纳芯微) | NSOPA8052 | P2P
OPA2373AIDRCT | TI(德州仪器) | 低压通用 | VSON | Novosense(纳芯微) | NSOPA8052 | P2P
OPA2374AID | TI(德州仪器) | 低压通用 | SOIC | Novosense(纳芯微) | NSOPA8012-DSPR | P2P
OPA2374AIDCNR | TI(德州仪器) | 低压通用 | SOT-23 | Novosense(纳芯微) | NSOPA8012 | P2P
OPA2374AIDCNRG4 | TI(德州仪器) | 低压通用 | SOT-23 | Novosense(纳芯微) | NSOPA8012 | P2P
OPA2374AIDCNT | TI(德州仪器) | 低压通用 | SOT-23 | Novosense(纳芯微) | NSOPA8012 | P2P
OPA2374AIDCNTG4 | TI(德州仪器) | 低压通用 | SOT-23 | Novosense(纳芯微) | NSOPA8012 | P2P
OPA2374AIDG4 | TI(德州仪器) | 低压通用 | SOIC | Novosense(纳芯微) | NSOPA8012-DSPR | P2P
OPA2374AIDR | TI(德州仪器) | 低压通用 | SOIC | Novosense(纳芯微) | NSOPA8012-DSPR | P2P
OPA373AID | TI(德州仪器) | 低压通用 | SOIC | Novosense(纳芯微) | NSOPA8052-DSPR | P2P
OPA373AIDBVR | TI(德州仪器) | 低压通用 | SOT-23 | Novosense(纳芯微) | NSOPA8051-DSTAR | P2P
OPA373AIDBVRG4 | TI(德州仪器) | 低压通用 | SOT-23 | Novosense(纳芯微) | NSOPA8051-DSTAR | P2P
OPA373AIDBVT | TI(德州仪器) | 低压通用 | SOT-23 | Novosense(纳芯微) | NSOPA8051-DSTAR | P2P
OPA373AIDBVTG4 | TI(德州仪器) | 低压通用 | SOT-23 | Novosense(纳芯微) | NSOPA8051-DSTAR | P2P
OPA373AIDR | TI(德州仪器) | 低压通用 | SOIC | Novosense(纳芯微) | NSOPA8052-DSPR | P2P
OPA373AIDRG4 | TI(德州仪器) | 低压通用 | SOIC | Novosense(纳芯微) | NSOPA8052-DSPR | P2P
OPA374AID | TI(德州仪器) | 低压通用 | SOIC | Novosense(纳芯微) | NSOPA8052 | P2P
OPA374AIDBVR | TI(德州仪器) | 低压通用 | SOT-23 | Novosense(纳芯微) | NSOPA8011-DSTAR | P2P
OPA374AIDBVRG4 | TI(德州仪器) | 低压通用 | SOT-23 | Novosense(纳芯微) | NSOPA8011-DSTAR | P2P
OPA374AIDBVT | TI(德州仪器) | 低压通用 | SOT-23 | Novosense(纳芯微) | NSOPA8011-DSTAR | P2P
OPA374AIDBVTG4 | TI(德州仪器) | 低压通用 | SOT-23 | Novosense(纳芯微) | NSOPA8011-DSTAR | P2P
OPA374AIDR | TI(德州仪器) | 低压通用 | SOIC | Novosense(纳芯微) | NSOPA8011 | P2P
OPA374AIDRG4 | TI(德州仪器) | 低压通用 | SOIC | Novosense(纳芯微) | NSOPA8011 | P2P
OPA4374AID | TI(德州仪器) | 低压通用 | SOIC | Novosense(纳芯微) | NSOPA8014-DSPKR | P2P
OPA4374AIDR | TI(德州仪器) | 低压通用 | SOIC | Novosense(纳芯微) | NSOPA8014-DSPKR | P2P
OPA4374AIDRG4 | TI(德州仪器) | 低压通用 | SOIC | Novosense(纳芯微) | NSOPA8014-DSPKR | P2P
OPA4374AIPWR | TI(德州仪器) | 低压通用 | TSSOP | Novosense(纳芯微) | NSOPA8014-DTSKR | P2P
OPA4374AIPWRG4 | TI(德州仪器) | 低压通用 | TSSOP | Novosense(纳芯微) | NSOPA8014-DTSKR | P2P
OPA4374AIPWT | TI(德州仪器) | 低压通用 | TSSOP | Novosense(纳芯微) | NSOPA8014-DTSKR | P2P
V915 | TI(德州仪器) | 低压通用 | VSSOP | Novosense(纳芯微) | NSOPA8014 | P2P
TLV2313IDGKT | TI(德州仪器) | 低压通用 | VSSOP | Novosense(纳芯微) | NSOPA8014 | P2P
TLV2313IDR | TI(德州仪器) | 低压通用 | SOIC | Novosense(纳芯微) | NSOPA8014 | P2P
TLV313IDBVR | TI(德州仪器) | 低压通用 | SOT-23 | Novosense(纳芯微) | NSOPA8014 | P2P
TLV313IDBVT | TI(德州仪器) | 低压通用 | SOT-23 | Novosense(纳芯微) | NSOPA8014 | P2P
TLV313IDCKR | TI(德州仪器) | 低压通用 | SC70 | Novosense(纳芯微) | NSOPA8014 | P2P
TLV313IDCKT | TI(德州仪器) | 低压通用 | SC70 | Novosense(纳芯微) | NSOPA8014 | P2P
TLV4313IPWR | TI(德州仪器) | 低压通用 | TSSOP | Novosense(纳芯微) | NSOPA8014 | P2P
TLV2313QDGKRQ1 | TI(德州仪器) | 低压通用 | VSSOP | Novosense(纳芯微) | NSOPA8014 | P2P
TLV2313QDRQ1 | TI(德州仪器) | 低压通用 | SOIC | Novosense(纳芯微) | NSOPA8014 | P2P
TLV313QDCKRQ1 | TI(德州仪器) | 低压通用 | SC70 | Novosense(纳芯微) | NSOPA8014 | P2P
TLV313QDCKTQ1 | TI(德州仪器) | 低压通用 | SC70 | Novosense(纳芯微) | NSOPA8014 | P2P
TLV2314IDGKR | TI(德州仪器) | 低压通用 | VSSOP | Novosense(纳芯微) | NSOPA8014 | P2P
TLV2314IDGKT | TI(德州仪器) | 低压通用 | VSSOP | Novosense(纳芯微) | NSOPA8014 | P2P
TLV2314IDR | TI(德州仪器) | 低压通用 | SOIC | Novosense(纳芯微) | NSOPA8014 | P2P
TLV314IDBVR | TI(德州仪器) | 低压通用 | SOT-23 | Novosense(纳芯微) | NSOPA8014 | P2P
TLV314IDBVT | TI(德州仪器) | 低压通用 | SOT-23 | Novosense(纳芯微) | NSOPA8014 | P2P
TLV314IDCKR | TI(德州仪器) | 低压通用 | SC70 | Novosense(纳芯微) | NSOPA8014 | P2P
TLV314IDCKT | TI(德州仪器) | 低压通用 | SC70 | Novosense(纳芯微) | NSOPA8014 | P2P
TLV4314IPWR | TI(德州仪器) | 低压通用 | TSSOP | Novosense(纳芯微) | NSOPA8014 | P2P
TLV2314QDRQ1 | TI(德州仪器) | 低压通用 | SOIC | Novosense(纳芯微) | NSOPA8014 | P2P
TLV314QDBVRQ1 | TI(德州仪器) | 低压通用 | SOT-23 | Novosense(纳芯微) | NSOPA8014 | P2P
TLV314QDBVTQ1 | TI(德州仪器) | 低压通用 | SOT-23 | Novosense(纳芯微) | NSOPA8014 | P2P
TLV4314QPWRQ1 | TI(德州仪器) | 低压通用 | TSSOP | Novosense(纳芯微) | NSOPA8014 | P2P
TLV2316IDGKR | TI(德州仪器) | 低压通用 | VSSOP | Novosense(纳芯微) | NSOPA8014 | P2P
TLV2316IDGKT | TI(德州仪器) | 低压通用 | VSSOP | Novosense(纳芯微) | NSOPA8014 | P2P
TLV2316IDR | TI(德州仪器) | 低压通用 | SOIC | Novosense(纳芯微) | NSOPA8014 | P2P
TLV316IDBVR | TI(德州仪器) | 低压通用 | SOT-23 | Novosense(纳芯微) | NSOPA8014 | P2P
TLV316IDBVT | TI(德州仪器) | 低压通用 | SOT-23 | Novosense(纳芯微) | NSOPA8014 | P2P
TLV316IDCKR | TI(德州仪器) | 低压通用 | SC70 | Novosense(纳芯微) | NSOPA8014 | P2P
TLV316IDCKT | TI(德州仪器) | 低压通用 | SC70 | Novosense(纳芯微) | NSOPA8014 | P2P
TLV4316IDR | TI(德州仪器) | 低压通用 | SOIC | Novosense(纳芯微) | NSOPA8014 | P2P
TLV4316IPWR | TI(德州仪器) | 低压通用 | TSSOP | Novosense(纳芯微) | NSOPA8014 | P2P
TLV2316QDGKRQ1 | TI(德州仪器) | 低压通用 | VSSOP | Novosense(纳芯微) | NSOPA8014 | P2P
TLV2316QDGKTQ1 | TI(德州仪器) | 低压通用 | VSSOP | Novosense(纳芯微) | NSOPA8014 | P2P
TLV316QDBVRQ1 | TI(德州仪器) | 低压通用 | SOT-23 | Novosense(纳芯微) | NSOPA8014 | P2P
TLV316QDBVTQ1 | TI(德州仪器) | 低压通用 | SOT-23 | Novosense(纳芯微) | NSOPA8014 | P2P
TLV4316QPWRQ1 | TI(德州仪器) | 低压通用 | TSSOP | Novosense(纳芯微) | NSOPA8014 | P2P
TLV9001IDBVR | TI(德州仪器) | 低压通用 | SOT-23 | Novosense(纳芯微) | NSOPA8011-DSTAR | P2P
TLV9001IDCKR | TI(德州仪器) | 低压通用 | SC70 | Novosense(纳芯微) | NSOPA8011-DSCAR | P2P
TLV9001IDPWR | TI(德州仪器) | 低压通用 | X2SON | Novosense(纳芯微) | NSOPA8011 | P2P
TLV9001SIDBVR | TI(德州仪器) | 低压通用 | SOT-23 | Novosense(纳芯微) | NSOPA8011 | P2P
TLV9001SIDCKR | TI(德州仪器) | 低压通用 | SC70 | Novosense(纳芯微) | NSOPA8011 | P2P
TLV9001TIDCKR | TI(德州仪器) | 低压通用 | SC70 | Novosense(纳芯微) | NSOPA8011-DSCAR | P2P
TLV9001UIDBVR | TI(德州仪器) | 低压通用 | SOT-23 | Novosense(纳芯微) | NSOPA8011-DSTAR | P2P
TLV9002IDDFR | TI(德州仪器) | 低压通用 | SOT-23-THIN | Novosense(纳芯微) | NSOPA8011 | P2P
TLV9002IDGKR | TI(德州仪器) | 低压通用 | VSSOP | Novosense(纳芯微) | NSOPA8012-DMSR | P2P
TLV9002IDGKT | TI(德州仪器) | 低压通用 | VSSOP | Novosense(纳芯微) | NSOPA8012-DMSR | P2P
TLV9002IDR | TI(德州仪器) | 低压通用 | SOIC | Novosense(纳芯微) | NSOPA8012-DSPR | P2P
TLV9002IDSGR | TI(德州仪器) | 低压通用 | WSON | Novosense(纳芯微) | NSOPA8012 | P2P
TLV9002IDSGT | TI(德州仪器) | 低压通用 | WSON | Novosense(纳芯微) | NSOPA8012 | P2P
TLV9002IPWR | TI(德州仪器) | 低压通用 | TSSOP | Novosense(纳芯微) | NSOPA8012 | P2P
TLV9002SIDGSR | TI(德州仪器) | 低压通用 | VSSOP | Novosense(纳芯微) | NSOPA8012-DMSR | P2P
TLV9002SIRUGR | TI(德州仪器) | 低压通用 | X2QFN | Novosense(纳芯微) | NSOPA8012 | P2P
TLV9002SIYCKR | TI(德州仪器) | 低压通用 | DSBGA | Novosense(纳芯微) | NSOPA8012 | P2P
TLV9004IDR | TI(德州仪器) | 低压通用 | SOIC | Novosense(纳芯微) | NSOPA8014-DSPKR | P2P
TLV9004IDYYR | TI(德州仪器) | 低压通用 | SOT-23-THIN | Novosense(纳芯微) | NSOPA8014 | P2P
TLV9004IPWR | TI(德州仪器) | 低压通用 | TSSOP | Novosense(纳芯微) | NSOPA8014-DTSKR | P2P
TLV9004IRTER | TI(德州仪器) | 低压通用 | WQFN | Novosense(纳芯微) | NSOPA8014 | P2P
TLV9004IRUCR | TI(德州仪器) | 低压通用 | QFN | Novosense(纳芯微) | NSOPA8014 | P2P
TLV9004SIRTER | TI(德州仪器) | 低压通用 | WQFN | Novosense(纳芯微) | NSOPA8014 | P2P
TLV9001QDBVRQ1 | TI(德州仪器) | 低压通用 | SOT-23 | Novosense(纳芯微) | NSOPA8011-Q1STAR | P2P
TLV9001QDCKRQ1 | TI(德州仪器) | 低压通用 | SC70 | Novosense(纳芯微) | NSOPA8011-Q1SCAR | P2P
TLV9002QDGKRQ1 | TI(德州仪器) | 低压通用 | VSSOP | Novosense(纳芯微) | NSOPA8012-Q1MSR | P2P
TLV9002QDRQ1 | TI(德州仪器) | 低压通用 | SOIC-8 | Novosense(纳芯微) | NSOPA8012-Q1SPR | P2P
TLV9004QDRQ1 | TI(德州仪器) | 低压通用 | SOIC | Novosense(纳芯微) | NSOPA8014-Q1SPKR | P2P
TLV9004QDYYRQ1 | TI(德州仪器) | 低压通用 | SOT-23-THIN | Novosense(纳芯微) | NSOPA8014 | P2P
TLV9004QPWRQ1 | TI(德州仪器) | 低压通用 | TSSOP | Novosense(纳芯微) | NSOPA8014-Q1TSKR | P2P
TLV9041IDPWR | TI(德州仪器) | 低压通用 | X2SON | Novosense(纳芯微) | NSOPA8014 | P2P
TLV9041IDBVR | TI(德州仪器) | 低压通用 | SOT-23 | Novosense(纳芯微) | NSOPA8014 | P2P
TLV9041IDCKR | TI(德州仪器) | 低压通用 | SC70 | Novosense(纳芯微) | NSOPA8014 | P2P
TLV9041IDPWR | TI(德州仪器) | 低压通用 | X2SON | Novosense(纳芯微) | NSOPA8014 | P2P
TLV9041SIDBVR | TI(德州仪器) | 低压通用 | SOT-23 | Novosense(纳芯微) | NSOPA8014 | P2P
TLV9041UIDBVR | TI(德州仪器) | 低压通用 | SOT-23 | Novosense(纳芯微) | NSOPA8014 | P2P
TLV9042IDDFR | TI(德州仪器) | 低压通用 | SOT-23-THIN | Novosense(纳芯微) | NSOPA8014 | P2P
TLV9042IDGKR | TI(德州仪器) | 低压通用 | VSSOP | Novosense(纳芯微) | NSOPA8014 | P2P
TLV9042IDR | TI(德州仪器) | 低压通用 | SOIC | Novosense(纳芯微) | NSOPA8014 | P2P
TLV8042IDSGR | TI(德州仪器) | 低压通用 | WSON | Novosense(纳芯微) | NSOPA8014 | P2P
TLV9042IPWR | TI(德州仪器) | 低压通用 | TSSOP | Novosense(纳芯微) | NSOPA8014 | P2P
TLV9042SIRUGR | TI(德州仪器) | 低压通用 | X2QFN | Novosense(纳芯微) | NSOPA8014 | P2P
TLV9044IDR | TI(德州仪器) | 低压通用 | SOIC | Novosense(纳芯微) | NSOPA8014 | P2P
TLV9044IDYYR | TI(德州仪器) | 低压通用 | SOT-23-THIN | Novosense(纳芯微) | NSOPA8014 | P2P
TLV9044IPWR | TI(德州仪器) | 低压通用 | TSSOP | Novosense(纳芯微) | NSOPA8014 | P2P
TLV9051IDBVR | TI(德州仪器) | 低压通用 | SOT-23 | Novosense(纳芯微) | NSOPA8014 | P2P
TLV9051IDCKR | TI(德州仪器) | 低压通用 | SC70 | Novosense(纳芯微) | NSOPA8014 | P2P
TLV9051IDPWR | TI(德州仪器) | 低压通用 | X2SON | Novosense(纳芯微) | NSOPA8014 | P2P
TLV9051SIDBVR | TI(德州仪器) | 低压通用 | SOT-23 | Novosense(纳芯微) | NSOPA8014 | P2P
TLV9052IDDFR | TI(德州仪器) | 低压通用 | SOT-23-THIN | Novosense(纳芯微) | NSOPA8014 | P2P
TLV9052IDGKR | TI(德州仪器) | 低压通用 | VSSOP | Novosense(纳芯微) | NSOPA8014 | P2P
TLV9052IDR | TI(德州仪器) | 低压通用 | SOIC | Novosense(纳芯微) | NSOPA8014 | P2P
TLV9052IDSGR | TI(德州仪器) | 低压通用 | WSON | Novosense(纳芯微) | NSOPA8014 | P2P
TLV9052IPWR | TI(德州仪器) | 低压通用 | TSSOP | Novosense(纳芯微) | NSOPA8014 | P2P
TLV9052SIDGSR | TI(德州仪器) | 低压通用 | VSSOP | Novosense(纳芯微) | NSOPA8014 | P2P
TLV9052SIRUGR | TI(德州仪器) | 低压通用 | X2QFN | Novosense(纳芯微) | NSOPA8014 | P2P
TLV9054IDR | TI(德州仪器) | 低压通用 | SOIC | Novosense(纳芯微) | NSOPA8014 | P2P
TLV9054IPWR | TI(德州仪器) | 低压通用 | TSSOP | Novosense(纳芯微) | NSOPA8014 | P2P
TLV9054IRTER | TI(德州仪器) | 低压通用 | WQFN | Novosense(纳芯微) | NSOPA8014 | P2P
TLV9054IRUCR | TI(德州仪器) | 低压通用 | QFN | Novosense(纳芯微) | NSOPA8014 | P2P
TLV9054SIRTER | TI(德州仪器) | 低压通用 | WQFN | Novosense(纳芯微) | NSOPA8014 | P2P
TLV9061IDBVR | TI(德州仪器) | 低压通用 | SOT-23 | Novosense(纳芯微) | NSOPA8014 | P2P
TLV9061IDCKR | TI(德州仪器) | 低压通用 | SC70 | Novosense(纳芯微) | NSOPA8014 | P2P
TLV9061IDPWR | TI(德州仪器) | 低压通用 | X2SON | Novosense(纳芯微) | NSOPA8014 | P2P
TLV9061SIDBVR | TI(德州仪器) | 低压通用 | SOT-23 | Novosense(纳芯微) | NSOPA8014 | P2P
TLV9062IDDFR | TI(德州仪器) | 低压通用 | SOT-23-THIN | Novosense(纳芯微) | NSOPA8014 | P2P
TLV9062IDGKR | TI(德州仪器) | 低压通用 | VSSOP | Novosense(纳芯微) | NSOPA8014 | P2P
TLV9062IDGKT | TI(德州仪器) | 低压通用 | VSSOP | Novosense(纳芯微) | NSOPA8014 | P2P
TLV9062IDR | TI(德州仪器) | 低压通用 | SOIC | Novosense(纳芯微) | NSOPA8014 | P2P
TLV9062IDSGR | TI(德州仪器) | 低压通用 | WSON | Novosense(纳芯微) | NSOPA8014 | P2P
TLV9062IDSGT | TI(德州仪器) | 低压通用 | WSON | Novosense(纳芯微) | NSOPA8014 | P2P
TLV9062IPWR | TI(德州仪器) | 低压通用 | TSSOP | Novosense(纳芯微) | NSOPA8014 | P2P
TLV9062SIDGSR | TI(德州仪器) | 低压通用 | VSSOP | Novosense(纳芯微) | NSOPA8014 | P2P
TLV9062SIRUGR | TI(德州仪器) | 低压通用 | X2QFN | Novosense(纳芯微) | NSOPA8014 | P2P
TLV9064IDR | TI(德州仪器) | 低压通用 | SOIC | Novosense(纳芯微) | NSOPA8014 | P2P
TLV9064IPWR | TI(德州仪器) | 低压通用 | TSSOP | Novosense(纳芯微) | NSOPA8014 | P2P
TLV9064IPWT | TI(德州仪器) | 低压通用 | TSSOP | Novosense(纳芯微) | NSOPA8014 | P2P
TLV9064IRTER | TI(德州仪器) | 低压通用 | WQFN | Novosense(纳芯微) | NSOPA8014 | P2P
TLV9064IRUCR | TI(德州仪器) | 低压通用 | QFN | Novosense(纳芯微) | NSOPA8014 | P2P
TLV9064SIRTER | TI(德州仪器) | 低压通用 | WQFN | Novosense(纳芯微) | NSOPA8014 | P2P
TLV9061SQDBVRQ1 | TI(德州仪器) | 低压通用 | SOT-23 | Novosense(纳芯微) | NSOPA8014 | P2P
TLV9062QDGKRQ1 | TI(德州仪器) | 低压通用 | VSSOP | Novosense(纳芯微) | NSOPA8014 | P2P
REF3112AQDBZRQ1 | TI(德州仪器) | 电压基准 | SOT-23-3 | Novosense(纳芯微) | NSREF3112-DSTR | P2P
REF3120AQDBZRQ1 | TI(德州仪器) | 电压基准 | SOT-23-3 | Novosense(纳芯微) | NSREF3120-DSTR | P2P
REF3125AQDBZRQ1 | TI(德州仪器) | 电压基准 | SOT-23-3 | Novosense(纳芯微) | NSREF3125-DSTR | P2P
REF3130AQDBZRQ1 | TI(德州仪器) | 电压基准 | SOT-23-3 | Novosense(纳芯微) | NSREF3130-DSTR | P2P
REF3133AQDBZRQ1 | TI(德州仪器) | 电压基准 | SOT-23-3 | Novosense(纳芯微) | NSREF3133-DSTR | P2P
REF3140AQDBZRQ1 | TI(德州仪器) | 电压基准 | SOT-23-3 | Novosense(纳芯微) | NSREF3140-DSTR | P2P
SGM4027-2.048XN3LG/TR | SGMICRO(圣邦微) | 电压基准 | SOT-23 | Novosense(纳芯微) | NSREF3020-DSTR | P2P
SGM4027-2.5XN3LG/TR | SGMICRO(圣邦微) | 电压基准 | SOT-23 | Novosense(纳芯微) | NSREF3025-DSTR | P2P
SGM4027-3.0XN3LG/TR | SGMICRO(圣邦微) | 电压基准 | SOT-23 | Novosense(纳芯微) | NSREF3030-DSTR | P2P
SGM4027-3.3XN3LG/TR | SGMICRO(圣邦微) | 电压基准 | SOT-23 | Novosense(纳芯微) | NSREF3033-DSTR | P2P
SGM4027-4.096XN3LG/TR | SGMICRO(圣邦微) | 电压基准 | SOT-23 | Novosense(纳芯微) | NSREF3040-DSTR | P2P
MAX6035AAUR25-T | ADI(亚德诺) | 电压基准 | SOT-23-3 | Novosense(纳芯微) | NSREF3125-DSTR | P2P
MAX6035BAUR25-T | ADI(亚德诺) | 电压基准 | SOT-23-3 | Novosense(纳芯微) | NSREF3025-DSTR | P2P
MAX6035AAUR30-T | ADI(亚德诺) | 电压基准 | SOT-23-3 | Novosense(纳芯微) | NSREF3130-DSTR | P2P
MAX6035BAUR30-T | ADI(亚德诺) | 电压基准 | SOT-23-3 | Novosense(纳芯微) | NSREF3030-DSTR | P2P
MAX6035AAUR50-T | ADI(亚德诺) | 电压基准 | SOT-23-3 | Novosense(纳芯微) | NSREF3030 | P2P
MAX6035BAUR50-T | ADI(亚德诺) | 电压基准 | SOT-23-3 | Novosense(纳芯微) | NSREF3030 | P2P
REF3012AIDBZR | TI(德州仪器) | 电压基准 | SOT-23-3 | Novosense(纳芯微) | NSREF3012-DSTR | P2P
REF3012AIDBZT | TI(德州仪器) | 电压基准 | SOT-23-3 | Novosense(纳芯微) | NSREF3012-DSTR | P2P
REF3020AIDBZR | TI(德州仪器) | 电压基准 | SOT-23-3 | Novosense(纳芯微) | NSREF3020-DSTR | P2P
REF3020AIDBZT | TI(德州仪器) | 电压基准 | SOT-23-3 | Novosense(纳芯微) | NSREF3020-DSTR | P2P
REF3025AIDBZR | TI(德州仪器) | 电压基准 | SOT-23-3 | Novosense(纳芯微) | NSREF3025-DSTR | P2P
REF3025AIDBZT | TI(德州仪器) | 电压基准 | SOT-23-3 | Novosense(纳芯微) | NSREF3025-DSTR | P2P
REF3030AIDBZR | TI(德州仪器) | 电压基准 | SOT-23-3 | Novosense(纳芯微) | NSREF3030-DSTR | P2P
REF3030AIDBZT | TI(德州仪器) | 电压基准 | SOT-23-3 | Novosense(纳芯微) | NSREF3030-DSTR | P2P
REF3033AIDBZR | TI(德州仪器) | 电压基准 | SOT-23-3 | Novosense(纳芯微) | NSREF3033-DSTR | P2P
REF3033AIDBZT | TI(德州仪器) | 电压基准 | SOT-23-3 | Novosense(纳芯微) | NSREF3033-DSTR | P2P
REF3040AIDBZR | TI(德州仪器) | 电压基准 | SOT-23-3 | Novosense(纳芯微) | NSREF3040-DSTR | P2P
REF3040AIDBZT | TI(德州仪器) | 电压基准 | SOT-23-3 | Novosense(纳芯微) | NSREF3040-DSTR | P2P
LMP8601EDRQ1 | TI(德州仪器) | 高精电流检测 | SOIC-8 | Novosense(纳芯微) | NSCSA240A1-Q1SPR | P2P
LMP8601MA/NOPB | TI(德州仪器) | 高精电流检测 | SOIC-8 | Novosense(纳芯微) | NSCSA240A1-SPR | P2P
LMP8601MAX/NOPB | TI(德州仪器) | 高精电流检测 | SOIC-8 | Novosense(纳芯微) | NSCSA240A1-SPR | P2P
LMP8601QMA/NOPB | TI(德州仪器) | 高精电流检测 | SOIC-8 | Novosense(纳芯微) | NSCSA240A1-Q1SPR | P2P
LMP8601QMAX/NOPB | TI(德州仪器) | 高精电流检测 | SOIC-8 | Novosense(纳芯微) | NSCSA240A1-Q1SPR | P2P
LMP8602MA/NOPB | TI(德州仪器) | 高精电流检测 | SOIC-8 | Novosense(纳芯微) | NSCSA240A2-SPR | P2P
LMP8602MAX/NOPB | TI(德州仪器) | 高精电流检测 | SOIC-8 | Novosense(纳芯微) | NSCSA240A2-SPR | P2P
LMP8602MM/NOPB | TI(德州仪器) | 高精电流检测 | VSSOP-8 | Novosense(纳芯微) | NSCSA240A2-TSPR | P2P
LMP8602MME/NOPB | TI(德州仪器) | 高精电流检测 | VSSOP-8 | Novosense(纳芯微) | NSCSA240A2-TSPR | P2P
LMP8602MMX/NOPB | TI(德州仪器) | 高精电流检测 | VSSOP-8 | Novosense(纳芯微) | NSCSA240A2-TSPR | P2P
LMP8602QMA/NOPB | TI(德州仪器) | 高精电流检测 | SOIC-8 | Novosense(纳芯微) | NSCSA240A2-Q1SPR | P2P
LMP8602QMAX/NOPB | TI(德州仪器) | 高精电流检测 | SOIC-8 | Novosense(纳芯微) | NSCSA240A2-Q1SPR | P2P
LMP8602QMM/NOPB | TI(德州仪器) | 高精电流检测 | VSSOP-8 | Novosense(纳芯微) | NSCSA240A2-Q1TSPR | P2P
LMP8602QMME/NOPB | TI(德州仪器) | 高精电流检测 | VSSOP-8 | Novosense(纳芯微) | NSCSA240A2-Q1TSPR | P2P
LMP8602QMMX/NOPB | TI(德州仪器) | 高精电流检测 | VSSOP-8 | Novosense(纳芯微) | NSCSA240A2-Q1TSPR | P2P
LMP8603MA/NOPB | TI(德州仪器) | 高精电流检测 | SOIC-8 | Novosense(纳芯微) | NSCSA240A3-SPR | P2P
LMP8603MAX/NOPB | TI(德州仪器) | 高精电流检测 | SOIC-8 | Novosense(纳芯微) | NSCSA240A3-SPR | P2P
LMP8603MM/NOPB | TI(德州仪器) | 高精电流检测 | VSSOP-8 | Novosense(纳芯微) | NSCSA240A3-TSPR | P2P
LMP8603MME/NOPB | TI(德州仪器) | 高精电流检测 | VSSOP-8 | Novosense(纳芯微) | NSCSA240A3-TSPR | P2P
LMP8603MMX/NOPB | TI(德州仪器) | 高精电流检测 | VSSOP-8 | Novosense(纳芯微) | NSCSA240A3-TSPR | P2P
LMP8603QMAX/NOPB | TI(德州仪器) | 高精电流检测 | SOIC-8 | Novosense(纳芯微) | NSCSA240A3-Q1SPR | P2P
LMP8603QMM/NOPB | TI(德州仪器) | 高精电流检测 | VSSOP-8 | Novosense(纳芯微) | NSCSA240A3-Q1TSPR | P2P
LMP8603QMME/NOPB | TI(德州仪器) | 高精电流检测 | VSSOP-8 | Novosense(纳芯微) | NSCSA240A3-Q1TSPR | P2P
LMP8603QMMX/NOPB | TI(德州仪器) | 高精电流检测 | VSSOP-8 | Novosense(纳芯微) | NSCSA240A3-Q1TSPR | P2P
TSC2022IDT | ST(意法半导体) | 高精电流检测 | SO8 | Novosense(纳芯微) | NSCSA240A3-SPR | P2P
TSC2022IYDT | ST(意法半导体) | 高精电流检测 | SO8 | Novosense(纳芯微) | NSCSA240A3-SPR | P2P
TSC2022IST | ST(意法半导体) | 高精电流检测 | MiniSO8 | Novosense(纳芯微) | NSCSA240A3-SPR | P2P
TSC2022IYST | ST(意法半导体) | 高精电流检测 | MiniSO8 | Novosense(纳芯微) | NSCSA240A3-SPR | P2P
TSC2020IDT | ST(意法半导体) | 高精电流检测 | SO8 | Novosense(纳芯微) | NSCSA240A1-SPR | P2P
TSC2020IYDT | ST(意法半导体) | 高精电流检测 | SO8 | Novosense(纳芯微) | NSCSA240A1-SPR | P2P
TSC2020IST | ST(意法半导体) | 高精电流检测 | MiniSO8 | Novosense(纳芯微) | NSCSA240A1-SPR | P2P
TSC2020IYST | ST(意法半导体) | 高精电流检测 | MiniSO8 | Novosense(纳芯微) | NSCSA240A1-SPR | P2P
TSC2021IDT | ST(意法半导体) | 高精电流检测 | SO8 | Novosense(纳芯微) | NSCSA240A2-SPR | P2P
TSC2021IYDT | ST(意法半导体) | 高精电流检测 | SO8 | Novosense(纳芯微) | NSCSA240A2-SPR | P2P
TSC2021IST | ST(意法半导体) | 高精电流检测 | MiniSO8 | Novosense(纳芯微) | NSCSA240A2-SPR | P2P
TSC2021IYST | ST(意法半导体) | 高精电流检测 | MiniSO8 | Novosense(纳芯微) | NSCSA240A2-SPR | P2P
INA240A1EDRQ1 | TI(德州仪器) | 高精电流检测 | SOIC-8 | Novosense(纳芯微) | NSCSA240A1-Q1SPR | P2P
INA240A1QDRQ1 | TI(德州仪器) | 高精电流检测 | SOIC-8 | Novosense(纳芯微) | NSCSA240A1-Q1SPR | P2P
INA240A1QPWRQ1 | TI(德州仪器) | 高精电流检测 | TSSOP-8 | Novosense(纳芯微) | NSCSA240A1-Q1TSPR | P2P
INA240A2EDRQ1 | TI(德州仪器) | 高精电流检测 | SOIC-8 | Novosense(纳芯微) | NSCSA240A2-Q1SPR | P2P
INA240A2QDRQ1 | TI(德州仪器) | 高精电流检测 | SOIC-8 | Novosense(纳芯微) | NSCSA240A2-Q1SPR | P2P
INA240A2QPWRQ1 | TI(德州仪器) | 高精电流检测 | TSSOP-8 | Novosense(纳芯微) | NSCSA240A2-Q1TSPR | P2P
INA240A3EDRQ1 | TI(德州仪器) | 高精电流检测 | SOIC-8 | Novosense(纳芯微) | NSCSA240A3-Q1SPR | P2P
INA240A3QDRQ1 | TI(德州仪器) | 高精电流检测 | SOIC-8 | Novosense(纳芯微) | NSCSA240A3-Q1SPR | P2P
INA240A3QPWRQ1 | TI(德州仪器) | 高精电流检测 | TSSOP-8 | Novosense(纳芯微) | NSCSA240A3-Q1TSPR | P2P
INA240A4EDRQ1 | TI(德州仪器) | 高精电流检测 | SOIC-8 | Novosense(纳芯微) | NSCSA240A4-Q1SPR | P2P
INA240A4QDRQ1 | TI(德州仪器) | 高精电流检测 | SOIC-8 | Novosense(纳芯微) | NSCSA240A4-Q1SPR | P2P
INA240A4QPWRQ1 | TI(德州仪器) | 高精电流检测 | TSSOP-8 | Novosense(纳芯微) | NSCSA240A4-Q1TSPR | P2P
INA240A1D | TI(德州仪器) | 高精电流检测 | SOIC-8 | Novosense(纳芯微) | NSCSA240A1-SPR | P2P
INA240A1DR | TI(德州仪器) | 高精电流检测 | SOIC-8 | Novosense(纳芯微) | NSCSA240A1-SPR | P2P
INA240A1PW | TI(德州仪器) | 高精电流检测 | TSSOP-8 | Novosense(纳芯微) | NSCSA240A1-TSPR | P2P
INA240A1PWR | TI(德州仪器) | -4 to 80V, bidirectional, ultra-precise current sense amplifier | TSSOP-8 | Novosense(纳芯微) | NSCSA240A1-TSPR | P2P
INA240A2D | TI(德州仪器) | 高精电流检测 | SOIC-8 | Novosense(纳芯微) | NSCSA240A2-SPR | P2P
INA240A2DR | TI(德州仪器) | 高精电流检测 | SOIC-8 | Novosense(纳芯微) | NSCSA240A2-SPR | P2P
INA240A2PW | TI(德州仪器) | 高精电流检测 | TSSOP-8 | Novosense(纳芯微) | NSCSA240A2-TSPR | P2P
INA240A2PWR | TI(德州仪器) | 高精电流检测 | TSSOP-8 | Novosense(纳芯微) | NSCSA240A2-TSPR | P2P
INA240A3D | TI(德州仪器) | 高精电流检测 | SOIC-8 | Novosense(纳芯微) | NSCSA240A3-SPR | P2P
INA240A3DR | TI(德州仪器) | 高精电流检测 | SOIC-8 | Novosense(纳芯微) | NSCSA240A3-SPR | P2P
INA240A3PW | TI(德州仪器) | 高精电流检测 | TSSOP-8 | Novosense(纳芯微) | NSCSA240A3-TSPR | P2P
INA240A3PWR | TI(德州仪器) | 高精电流检测 | TSSOP-8 | Novosense(纳芯微) | NSCSA240A3-TSPR | P2P
INA240A4D | TI(德州仪器) | 高精电流检测 | SOIC-8 | Novosense(纳芯微) | NSCSA240A4-SPR | P2P
INA240A4DR | TI(德州仪器) | 高精电流检测 | SOIC-8 | Novosense(纳芯微) | NSCSA240A4-SPR | P2P
INA240A4PW | TI(德州仪器) | 高精电流检测 | TSSOP-8 | Novosense(纳芯微) | NSCSA240A4-TSPR | P2P
INA240A4PWR | TI(德州仪器) | 高精电流检测 | TSSOP-8 | Novosense(纳芯微) | NSCSA240A4-TSPR | P2P
ALM2403QPWPRQ1 | TI(德州仪器) | 高压通用运放 | TSSOP-14 | Novosense(纳芯微) | NSOPA2402-Q1HTSKR | P2P
ALM2402FQPWPRQ1 | TI(德州仪器) | 高压通用运放 | TSSOP-14 | Novosense(纳芯微) | NSOPA2402-Q1HTSKR | P2P
NJU77903DL3-H (TE2) | Nisshinbo | 高压通用运放 | TO-252-5-L3 | Novosense(纳芯微) | NSOPA2401-Q1TOAR | P2P
LM7321MAX/NOPB | TI(德州仪器) | 高压通用运放 | SOIC-8 | Novosense(纳芯微) | NSOPA9051-DSPR | P2P
LM7321MFX/NOPB | TI(德州仪器) | 高压通用运放 | SOT-23-5 | Novosense(纳芯微) | NSOPA9051-DSTAR | P2P
LM7321QMFX/NOPB | TI(德州仪器) | 高压通用运放 | SOT-23-5 | Novosense(纳芯微) | NSOPA9051-QSTAR | P2P
LM7322MAX/NOPB | TI(德州仪器) | 高压通用运放 | SOIC-8 | Novosense(纳芯微) | NSOPA9052-DSPR | P2P
LM7322MM/NOPB | TI(德州仪器) | 高压通用运放 | VSSOP-8 | Novosense(纳芯微) | NSOPA9052-DMSR | P2P
LM7322QMAX/NOPB | TI(德州仪器) | 高压通用运放 | SOIC-8 | Novosense(纳芯微) | NSOPA9052-QSPR | P2P
TSX711ILT | ST(意法半导体) | 高压通用运放 | SΟΤ23-5 | Novosense(纳芯微) | NSOPA9051-DSTAR | P2P
TSX711AILT | ST(意法半导体) | 高压通用运放 | SΟΤ23-5 | Novosense(纳芯微) | NSOPA9051-DSTAR | P2P
TSX711IYLT | ST(意法半导体) | 高压通用运放 | SΟΤ23-5 | Novosense(纳芯微) | NSOPA9051-QSTAR | P2P
TSX711AIYLT | ST(意法半导体) | 高压通用运放 | SΟΤ23-5 | Novosense(纳芯微) | NSOPA9051-QSTAR | P2P
TSX712IDT | ST(意法半导体) | 高压通用运放 | SO8 | Novosense(纳芯微) | NSOPA9052-DSPR | P2P
TSX712IST | ST(意法半导体) | 高压通用运放 | MiniSO8 | Novosense(纳芯微) | NSOPA9052-DMSR | P2P
TSX712IYDT | ST(意法半导体) | 高压通用运放 | SO8 | Novosense(纳芯微) | NSOPA9052-QSPR | P2P
TSX712IYST | ST(意法半导体) | 高压通用运放 | MiniSO8 | Novosense(纳芯微) | NSOPA9052-QMSR | P2P
MC34071DR2G | onsemi(安森美) | 高压通用运放 | SOIC−8 | Novosense(纳芯微) | NSOPA9051-QSPR | P2P
MC33071DR2G | onsemi(安森美) | 高压通用运放 | SOIC−8 | Novosense(纳芯微) | NSOPA9051-QSPR | P2P
MC33071ADR2G | onsemi(安森美) | 高压通用运放 | SOIC−8 | Novosense(纳芯微) | NSOPA9051-QSPR | P2P
MC34072DR2G | onsemi(安森美) | 高压通用运放 | SOIC−8 | Novosense(纳芯微) | NSOPA9052-QSPR | P2P
MC34072ADR2G | onsemi(安森美) | 高压通用运放 | SOIC−8 | Novosense(纳芯微) | NSOPA9052-QSPR | P2P
MC33072DR2G | onsemi(安森美) | 高压通用运放 | SOIC−8 | Novosense(纳芯微) | NSOPA9052-QSPR | P2P
MC33072ADR2G | onsemi(安森美) | 高压通用运放 | SOIC−8 | Novosense(纳芯微) | NSOPA9052-QSPR | P2P
MC34072VDR2G | onsemi(安森美) | 高压通用运放 | SOIC−8 | Novosense(纳芯微) | NSOPA9052-QSPR | P2P
NCV33072DR2G | onsemi(安森美) | 高压通用运放 | SOIC−8 | Novosense(纳芯微) | NSOPA9052-QSPR | P2P
MC34074ADR2G | onsemi(安森美) | 高压通用运放 | SOIC−14 | Novosense(纳芯微) | NSOPA9054-QSPKR | P2P
MC34074DR2G | onsemi(安森美) | 高压通用运放 | SOIC−14 | Novosense(纳芯微) | NSOPA9054-QSPKR | P2P
MC33074DR2G | onsemi(安森美) | 高压通用运放 | SOIC−14 | Novosense(纳芯微) | NSOPA9054-QSPKR | P2P
NCV33074DR2G | onsemi(安森美) | 高压通用运放 | SOIC−14 | Novosense(纳芯微) | NSOPA9054-QSPKR | P2P
MC33074ADR2G | onsemi(安森美) | 高压通用运放 | SOIC−14 | Novosense(纳芯微) | NSOPA9054-QSPKR | P2P
NCV33074ADR2G | onsemi(安森美) | 高压通用运放 | SOIC−14 | Novosense(纳芯微) | NSOPA9054-QSPKR | P2P
NCV33072DR2G | onsemi(安森美) | 高压通用运放 | SOIC−14 | Novosense(纳芯微) | NSOPA9054-QSPKR | P2P
MC33074DTBR2G | onsemi(安森美) | 高压通用运放 | SOIC−14 | Novosense(纳芯微) | NSOPA9054-QSPKR | P2P
MC33074ADTBR2G | onsemi(安森美) | 高压通用运放 | SOIC−14 | Novosense(纳芯微) | NSOPA9054-QSPKR | P2P
NCV33074ADTBR2G | onsemi(安森美) | 高压通用运放 | SOIC−14 | Novosense(纳芯微) | NSOPA9054-QSPKR | P2P
MC34074VDR2G | onsemi(安森美) | 高压通用运放 | SOIC−14 | Novosense(纳芯微) | NSOPA9054-QSPKR | P2P
NCV34074VDR2G | onsemi(安森美) | 高压通用运放 | SOIC−14 | Novosense(纳芯微) | NSOPA9054-QSPKR | P2P
NCV20071XV53T2G | onsemi(安森美) | 高压通用运放 | SOT553−5 | Novosense(纳芯微) | NSOPA9051-QSTAR | P2P
NCS20072DMR2G | onsemi(安森美) | 高压通用运放 | MSOP8 | Novosense(纳芯微) | NSOPA9052-DMSR | P2P
NCS20072DR2G | onsemi(安森美) | 高压通用运放 | SOIC−8 | Novosense(纳芯微) | NSOPA9051-DSPR | P2P
NCV20072DMR2G | onsemi(安森美) | 高压通用运放 | MSOP8 | Novosense(纳芯微) | NSOPA9052-QMSR | P2P
NCV20072DR2G | onsemi(安森美) | 高压通用运放 | SOIC−8 | Novosense(纳芯微) | NSOPA9052-QSPR | P2P
NCS20074DR2G | onsemi(安森美) | 高压通用运放 | SOIC−14 | Novosense(纳芯微) | NSOPA9054-DSPKR | P2P
NCS20074DTBR2G | onsemi(安森美) | 高压通用运放 | TSSOP−14 | Novosense(纳芯微) | NSOPA9054-DTSKR | P2P
NCV20074DR2G | onsemi(安森美) | 高压通用运放 | SOIC−14 | Novosense(纳芯微) | NSOPA9054-QSPKR | P2P
NCV20074DTBR2G | onsemi(安森美) | 高压通用运放 | TSSOP−14 | Novosense(纳芯微) | NSOPA9054-QTSKR | P2P
NCS20062DMR2G | onsemi(安森美) | 高压通用运放 | MSOP8 | Novosense(纳芯微) | NSOPA9052-DMSR | P2P
NCS20062DR2G | onsemi(安森美) | 高压通用运放 | SOIC−8 | Novosense(纳芯微) | NSOPA9051-DSPR | P2P
NCV20062DMR2G | onsemi(安森美) | 高压通用运放 | MSOP8 | Novosense(纳芯微) | NSOPA9052-QMSR | P2P
NCV20062DR2G | onsemi(安森美) | 高压通用运放 | SOIC−8 | Novosense(纳芯微) | NSOPA9052-QSPR | P2P
NCS20064DR2G | onsemi(安森美) | 高压通用运放 | SOIC−14 | Novosense(纳芯微) | NSOPA9054-DSPKR | P2P
NCS20064DTBR2G | onsemi(安森美) | 高压通用运放 | TSSOP−14 | Novosense(纳芯微) | NSOPA9054-DTSKR | P2P
NCV20064DR2G | onsemi(安森美) | 高压通用运放 | SOIC−14 | Novosense(纳芯微) | NSOPA9054-QSPKR | P2P
NCV20064DTBR2G | onsemi(安森美) | 高压通用运放 | TSSOP−14 | Novosense(纳芯微) | NSOPA9054-QTSKR | P2P
TLV9361QDBVRQ1 | TI(德州仪器) | 高压通用运放 | SOT-23-5 | Novosense(纳芯微) | NSOPA9101-QSTAR | P2P
TLV9362QDGKRQ1 | TI(德州仪器) | 高压通用运放 | VSSOP-8 | Novosense(纳芯微) | NSOPA9102-QMSR | P2P
TLV9362QDRQ1 | TI(德州仪器) | 高压通用运放 | SOIC-8 | Novosense(纳芯微) | NSOPA9102-QSPR | P2P
TLV9364QDRQ1 | TI(德州仪器) | 高压通用运放 | SOIC-14 | Novosense(纳芯微) | NSOPA9104-QSPKR | P2P
TLV9364QPWRQ1 | TI(德州仪器) | 高压通用运放 | TSSOP-14 | Novosense(纳芯微) | NSOPA9104-QTSKR | P2P
TLV9361IDBVR | TI(德州仪器) | 高压通用运放 | SOT-23-5 | Novosense(纳芯微) | NSOPA9101-DSTAR | P2P
TLV9362IDGKR | TI(德州仪器) | 高压通用运放 | VSSOP-8 | Novosense(纳芯微) | NSOPA9102-DMSR | P2P
TLV9362IDR | TI(德州仪器) | 高压通用运放 | SOIC-8 | Novosense(纳芯微) | NSOPA9102-DSPR | P2P
TLV9364IDR | TI(德州仪器) | 高压通用运放 | SOIC-14 | Novosense(纳芯微) | NSOPA9104-DSPKR | P2P
TLV9364IPWR | TI(德州仪器) | 高压通用运放 | TSSOP-14 | Novosense(纳芯微) | NSOPA9104-DTSKR | P2P
TLV172IDBVR | TI(德州仪器) | 高压通用运放 | SOT-23-5 | Novosense(纳芯微) | NSOPA9101-DSTAR | P2P
TLV172IDBVT | TI(德州仪器) | 高压通用运放 | SOT-23-5 | Novosense(纳芯微) | NSOPA9101-DSTAR | P2P
TLV172IDR | TI(德州仪器) | 高压通用运放 | SOIC-8 | Novosense(纳芯微) | NSOPA9101-DSPR | P2P
TLV2172IDGKR | TI(德州仪器) | 高压通用运放 | VSSOP-8 | Novosense(纳芯微) | NSOPA9102-DMSR | P2P
TLV2172IDGKT | TI(德州仪器) | 高压通用运放 | VSSOP-8 | Novosense(纳芯微) | NSOPA9102-DMSR | P2P
TLV2172IDR | TI(德州仪器) | 高压通用运放 | SOIC-8 | Novosense(纳芯微) | NSOPA9102-DSPR | P2P
TLV4172IDR | TI(德州仪器) | 高压通用运放 | SOIC-14 | Novosense(纳芯微) | NSOPA9104-DSPKR | P2P
TLV4172IPWR | TI(德州仪器) | 高压通用运放 | TSSOP-14 | Novosense(纳芯微) | NSOPA9104-DTSKR | P2P
OPA2992QDGKRQ1 | TI(德州仪器) | 高压通用运放 | VSSOP-8 | Novosense(纳芯微) | NSOPA9102-QMSR | P2P
OPA2992QDRQ1 | TI(德州仪器) | 高压通用运放 | SOIC-8 | Novosense(纳芯微) | NSOPA9102-QSPR | P2P
OPA4992QDRQ1 | TI(德州仪器) | 高压通用运放 | SOIC-14 | Novosense(纳芯微) | NSOPA9104-QSPKR | P2P
OPA4992QPWRQ1 | TI(德州仪器) | 高压通用运放 | TSSOP-14 | Novosense(纳芯微) | NSOPA9104-QTSKR | P2P
OPA992QDBVRQ1 | TI(德州仪器) | 高压通用运放 | SOT-23-5 | Novosense(纳芯微) | NSOPA9101-QSTAR | P2P
OPA2992IDGKR | TI(德州仪器) | 高压通用运放 | VSSOP-8 | Novosense(纳芯微) | NSOPA9102-DMSR | P2P
OPA2992IDR | TI(德州仪器) | 高压通用运放 | SOIC-8 | Novosense(纳芯微) | NSOPA9102-DSPR | P2P
OPA4992IDR | TI(德州仪器) | 高压通用运放 | SOIC-14 | Novosense(纳芯微) | NSOPA9104-DSPKR | P2P
OPA4992IPWR | TI(德州仪器) | 高压通用运放 | TSSOP-14 | Novosense(纳芯微) | NSOPA9104-DTSKR | P2P
OPA992IDBVR | TI(德州仪器) | 高压通用运放 | SOT-23-5 | Novosense(纳芯微) | NSOPA9101-DSTAR | P2P
OPA172IDBVR | TI(德州仪器) | 高压通用运放 | SOT-23-5 | Novosense(纳芯微) | NSOPA9101-DSTAR | P2P
OPA172IDBVT | TI(德州仪器) | 高压通用运放 | SOT-23-5 | Novosense(纳芯微) | NSOPA9101-DSTAR | P2P
OPA172IDR | TI(德州仪器) | 高压通用运放 | SOIC-8 | Novosense(纳芯微) | NSOPA9101-DSPR | P2P
OPA2172IDGKR | TI(德州仪器) | 高压通用运放 | VSSOP-8 | Novosense(纳芯微) | NSOPA9102-DMSR | P2P
OPA2172IDR | TI(德州仪器) | 高压通用运放 | SOIC-8 | Novosense(纳芯微) | NSOPA9102-DSPR | P2P
OPA4172IDR | TI(德州仪器) | 高压通用运放 | SOIC-14 | Novosense(纳芯微) | NSOPA9104-DSPKR | P2P
OPA4172IPWR | TI(德州仪器) | 高压通用运放 | TSSOP-14 | Novosense(纳芯微) | NSOPA9104-DTSKR | P2P
OPA2322AQDGKRQ1 | TI(德州仪器) | 低压通用 | VSSOP-8 | Novosense(纳芯微) | NSOPA8102-QMSR | P2P
OPA322AQDBVRQ1 | TI(德州仪器) | 低压通用 | SOT-23-5 | Novosense(纳芯微) | NSOPA8101-QSTAR | P2P
OPA4322AQPWRQ1 | TI(德州仪器) | 低压通用 | TSSOP-14 | Novosense(纳芯微) | NSOPA8104-QTSKR | P2P
OPA2322AQDGKRQ1 | TI(德州仪器) | 低压通用 | VSSOP-8 | Novosense(纳芯微) | NSOPA8102-QMSR | P2P
OPA322AQDBVRQ1 | TI(德州仪器) | 低压通用 | SOT-23-5 | Novosense(纳芯微) | NSOPA8101-QSTAR | P2P
OPA4322AQPWRQ1 | TI(德州仪器) | 低压通用 | TSSOP-14 | Novosense(纳芯微) | NSOPA8104-QTSKR | P2P
OPA2322AIDGKR | TI(德州仪器) | 低压通用 | VSSOP-8 | Novosense(纳芯微) | NSOPA8102-DMSR | P2P
OPA2322AIDGKR | TI(德州仪器) | 低压通用 | VSSOP-8 | Novosense(纳芯微) | NSOPA8102-DMSR | P2P
OPA2322AIDGKT | TI(德州仪器) | 低压通用 | VSSOP-8 | Novosense(纳芯微) | NSOPA8102-DMSR | P2P
OPA2322AIDGKT | TI(德州仪器) | 低压通用 | VSSOP-8 | Novosense(纳芯微) | NSOPA8102-DMSR | P2P
OPA2322AIDR | TI(德州仪器) | 低压通用 | SOIC-8 | Novosense(纳芯微) | NSOPA8102-DSPR | P2P
OPA322AIDBVR | TI(德州仪器) | 低压通用 | SOT-23-5 | Novosense(纳芯微) | NSOPA8101-DSTAR | P2P
OPA322AIDBVR | TI(德州仪器) | 低压通用 | SOT-23-5 | Novosense(纳芯微) | NSOPA8101-DSTAR | P2P
OPA322AIDBVT | TI(德州仪器) | 低压通用 | SOT-23-5 | Novosense(纳芯微) | NSOPA8101-DSTAR | P2P
OPA4322AIPWR | TI(德州仪器) | 低压通用 | TSSOP-14 | Novosense(纳芯微) | NSOPA8104-DTSKR | P2P
OPA2322AID | TI(德州仪器) | 低压通用 | SOIC-8 | Novosense(纳芯微) | NSOPA8102-DSPR | P2P
OPA4322AIPW | TI(德州仪器) | 低压通用 | TSSOP-14 | Novosense(纳芯微) | NSOPA8104-DTSKR | P2P
TLV9061IDBVR | TI(德州仪器) | 低压通用 | SOT-23-5 | Novosense(纳芯微) | NSOPA8101-DSTAR | P2P
TLV9061IDCKR | TI(德州仪器) | 低压通用 | SC70-5 | Novosense(纳芯微) | NSOPA8101-DSCAR | P2P
TLV9061IDPWR | TI(德州仪器) | 低压通用 | X2SON | Novosense(纳芯微) | NSOPA8101 | P2P
TLV9061SIDBVR | TI(德州仪器) | 低压通用 | SOT-23 | Novosense(纳芯微) | NSOPA8101 | P2P
TLV9062IDDFR | TI(德州仪器) | 低压通用 | SOT-23-THIN | Novosense(纳芯微) | NSOPA8101 | P2P
TLV9062IDGKR | TI(德州仪器) | 低压通用 | VSSOP | Novosense(纳芯微) | NSOPA8101 | P2P
TLV9062IDGKT | TI(德州仪器) | 低压通用 | VSSOP | Novosense(纳芯微) | NSOPA8101 | P2P
TLV9062IDR | TI(德州仪器) | 低压通用 | SOIC | Novosense(纳芯微) | NSOPA8102-DSPR | P2P
TLV9062IDSGR | TI(德州仪器) | 低压通用 | WSON | Novosense(纳芯微) | NSOPA8102 | P2P
TLV9062IDSGT | TI(德州仪器) | 低压通用 | WSON | Novosense(纳芯微) | NSOPA8102 | P2P
TLV9062IPWR | TI(德州仪器) | 低压通用 | TSSOP | Novosense(纳芯微) | NSOPA8102 | P2P
TLV9062SIDGSR | TI(德州仪器) | 低压通用 | VSSOP | Novosense(纳芯微) | NSOPA8102-DMSR | P2P
TLV9062SIRUGR | TI(德州仪器) | 低压通用 | X2QFN | Novosense(纳芯微) | NSOPA8102 | P2P
TLV9064IDR | TI(德州仪器) | 低压通用 | SOIC | Novosense(纳芯微) | NSOPA8104-DSPKR | P2P
TLV9064IPWR | TI(德州仪器) | 低压通用 | TSSOP | Novosense(纳芯微) | NSOPA8104-DTSKR | P2P
TLV9064IPWT | TI(德州仪器) | 低压通用 | TSSOP | Novosense(纳芯微) | NSOPA8104-DTSKR | P2P
TLV9064IRTER | TI(德州仪器) | 低压通用 | WQFN | Novosense(纳芯微) | NSOPA8104 | P2P
TLV9064IRUCR | TI(德州仪器) | 低压通用 | QFN | Novosense(纳芯微) | NSOPA8104 | P2P
TLV9064SIRTER | TI(德州仪器) | 低压通用 | WQFN | Novosense(纳芯微) | NSOPA8104 | P2P
TLV9061QDBVRQ1 | TI(德州仪器) | 低压通用 | SOT-23 | Novosense(纳芯微) | NSOPA8101-Q1STAR | P2P
TLV9061QDCKRQ1 | TI(德州仪器) | 低压通用 | SC70 | Novosense(纳芯微) | NSOPA8101-Q1SCAR | P2P
TLV9061SQDBVRQ1 | TI(德州仪器) | 低压通用 | SOT-23 | Novosense(纳芯微) | NSOPA8101 | P2P
TLV9062QDGKRQ1 | TI(德州仪器) | 低压通用 | VSSOP | Novosense(纳芯微) | NSOPA8102-Q1MSR | P2P
TLV9062QDRQ1 | TI(德州仪器) | 低压通用 | SOIC | Novosense(纳芯微) | NSOPA8102-Q1SPR | P2P
TLV9064QDRQ1 | TI(德州仪器) | 低压通用 | SOIC | Novosense(纳芯微) | NSOPA8102 | P2P
TLV9064QPWRQ1 | TI(德州仪器) | 低压通用 | TSSOP | Novosense(纳芯微) | NSOPA8102 | P2P
TLV6001IDBVR | TI(德州仪器) | 低压通用 | SOT-23 | Novosense(纳芯微) | NSOPA8011-DSTAR | P2P
TLV6001IDBVT | TI(德州仪器) | 低压通用 | SOT-23 | Novosense(纳芯微) | NSOPA8011-DSTAR | P2P
TLV6001IDCKR | TI(德州仪器) | 低压通用 | SC70 | Novosense(纳芯微) | NSOPA8011-DSCAR | P2P
TLV6001IDCKT | TI(德州仪器) | 低压通用 | SC70 | Novosense(纳芯微) | NSOPA8011-DSCAR | P2P
TLV6001RIDBVR | TI(德州仪器) | 低压通用 | SOT-23 | Novosense(纳芯微) | NSOPA8011-DSTAR | P2P
TLV6001RIDBVT | TI(德州仪器) | 低压通用 | SOT-23 | Novosense(纳芯微) | NSOPA8011-DSTAR | P2P
TLV6001UIDBVR | TI(德州仪器) | 低压通用 | SOT-23 | Novosense(纳芯微) | NSOPA8011-DSTAR | P2P
TLV6001UIDBVT | TI(德州仪器) | 低压通用 | SOT-23 | Novosense(纳芯微) | NSOPA8011-DSTAR | P2P
TLV6002IDGKR | TI(德州仪器) | 低压通用 | VSSOP | Novosense(纳芯微) | NSOPA8012-DMSR | P2P
TLV6002IDGKT | TI(德州仪器) | 低压通用 | VSSOP | Novosense(纳芯微) | NSOPA8012-DMSR | P2P
TLV6002IDR | TI(德州仪器) | 低压通用 | SOIC | Novosense(纳芯微) | NSOPA8012-DSPR | P2P
TLV6004IPWR | TI(德州仪器) | 低压通用 | TSSOP | Novosense(纳芯微) | NSOPA8014-DTSKR | P2P
TLV6001QDCKRQ1 | TI(德州仪器) | 低压通用 | SC70 | Novosense(纳芯微) | NSOPA8011-Q1SCAR | P2P
TLV6002QDGKRQ1 | TI(德州仪器) | 低压通用 | VSSOP | Novosense(纳芯微) | NSOPA8012-Q1MSR | P2P
TLV6002QDRQ1 | TI(德州仪器) | 低压通用 | SOIC | Novosense(纳芯微) | NSOPA8012-Q1SPR | P2P
OPA2313QDGKRQ1 | TI(德州仪器) | 低压通用 | VSSOP | Novosense(纳芯微) | NSOPA8012 | P2P
OPA2313QDRQ1 | TI(德州仪器) | 低压通用 | SOIC | Novosense(纳芯微) | NSOPA8012 | P2P
TLV6003DBVR | TI(德州仪器) | 低压通用 | SOT-23 | Novosense(纳芯微) | NSOPA8012 | P2P
OPA2316QDGKQ1 | TI(德州仪器) | 低压通用 | VSSOP | Novosense(纳芯微) | NSOPA8012 | P2P
OPA2316QDGKRQ1 | TI(德州仪器) | 低压通用 | VSSOP | Novosense(纳芯微) | NSOPA8012 | P2P
OPA316QDBVRQ1 | TI(德州仪器) | 低压通用 | SOT-23 | Novosense(纳芯微) | NSOPA8012 | P2P
OPA316QDBVTQ1 | TI(德州仪器) | 低压通用 | SOT-23 | Novosense(纳芯微) | NSOPA8012 | P2P
OPA4316QPWRQ1 | TI(德州仪器) | 低压通用 | TSSOP | Novosense(纳芯微) | NSOPA8012 | P2P
OPA2314ASDRBTEP | TI(德州仪器) | 低压通用 | SON | Novosense(纳芯微) | NSOPA8012 | P2P
V62/12626-01XE | Nisshinbo | 低压通用 | SON | Novosense(纳芯微) | NSOPA8012 | P2P
OPA2316QDGKQ1 | TI(德州仪器) | 低压通用 | VSSOP | Novosense(纳芯微) | NSOPA8012 | P2P
OPA2316QDGKRQ1 | TI(德州仪器) | 低压通用 | VSSOP | Novosense(纳芯微) | NSOPA8012 | P2P
OPA316QDBVRQ1 | TI(德州仪器) | 低压通用 | SOT-23 | Novosense(纳芯微) | NSOPA8012 | P2P
OPA316QDBVTQ1 | TI(德州仪器) | 低压通用 | SOT-23 | Novosense(纳芯微) | NSOPA8012 | P2P
OPA4316QPWRQ1 | TI(德州仪器) | 低压通用 | TSSOP | Novosense(纳芯微) | NSOPA8012 | P2P
TLV9062QDGKRQ1 | TI(德州仪器) | 低压通用 | VSOP-8 | Novosense(纳芯微) | NSOPA8012 | P2P
OPA2333AID | TI(德州仪器) | 低压精密 | SOIC | Novosense(纳芯微) | NSOPA8012 | P2P
INA240A2QPWRQ1 | TI(德州仪器) | 电流采样 | TSSOP-8 | Novosense(纳芯微) | NSCSA240A2-Q1TSPR | P2P
INA240A3QPWRQ1 | TI(德州仪器) | 电流采样 | TSSOP-8 | Novosense(纳芯微) | NSCSA240A2-Q1TSPR | P2P
OPA2333AIDG4 | TI(德州仪器) | 低压精密 | SOIC | Novosense(纳芯微) | NSCSA240A2 | P2P
TLV9062QPWRQ1 | TI(德州仪器) | 低压通用 | TSSOP | Novosense(纳芯微) | NSCSA240A2 | P2P
TLV9064QDRQ1 | TI(德州仪器) | 低压通用 | SOIC | Novosense(纳芯微) | NSOPA8104-Q1SPKR | P2P
TLV9064QPWRQ1 | TI(德州仪器) | 低压通用 | TSSOP | Novosense(纳芯微) | NSOPA8104-Q1TSKR | P2P
OPA2375IDDFR | TI(德州仪器) | 低压通用 | SOT-23-THIN | Novosense(纳芯微) | NSOPA8104 | P2P
OPA2375IDGKR | TI(德州仪器) | 低压通用 | VSSOP | Novosense(纳芯微) | NSOPA8102-DMSR | P2P
OPA2375IDR | TI(德州仪器) | 低压通用 | SOIC | Novosense(纳芯微) | NSOPA8102-DSPR | P2P
OPA2375IDSGR | TI(德州仪器) | 低压通用 | WSON | Novosense(纳芯微) | NSOPA8102 | P2P
OPA2375IPWR | TI(德州仪器) | 低压通用 | TSSOP | Novosense(纳芯微) | NSOPA8102 | P2P
OPA2375SIRUGR | TI(德州仪器) | 低压通用 | X2QFN | Novosense(纳芯微) | NSOPA8102 | P2P
OPA375IDCKR | TI(德州仪器) | 低压通用 | SC70 | Novosense(纳芯微) | NSOPA8101-DSCAR | P2P
OPA375IDCKT | TI(德州仪器) | 低压通用 | SC70 | Novosense(纳芯微) | NSOPA8101-DSCAR | P2P
OPA2333AIDGKR | TI(德州仪器) | 低压精密 | VSSOP | Novosense(纳芯微) | NSOPA8101 | P2P
OPA2333AIDGKRG4 | TI(德州仪器) | 低压精密 | VSSOP | Novosense(纳芯微) | NSOPA8101 | P2P
OPA2333AIDGKT | TI(德州仪器) | 低压精密 | VSSOP | Novosense(纳芯微) | NSOPA8101 | P2P
OPA2333AIDGKTG4 | TI(德州仪器) | 低压精密 | VSSOP | Novosense(纳芯微) | NSOPA8101 | P2P
OPA2333AIDR | TI(德州仪器) | 低压精密 | SOIC | Novosense(纳芯微) | NSOPA8101 | P2P
OPA2333AIDRBR | TI(德州仪器) | 低压精密 | SON | Novosense(纳芯微) | NSOPA8101 | P2P
OPA2333AIDRBT | TI(德州仪器) | 低压精密 | SON | Novosense(纳芯微) | NSOPA8101 | P2P
OPA2333AIDRBTG4 | TI(德州仪器) | 低压精密 | SON | Novosense(纳芯微) | NSOPA8101 | P2P
OPA2333AIDRG4 | TI(德州仪器) | 低压精密 | SOIC | Novosense(纳芯微) | NSOPA8101 | P2P
OPA333AID | TI(德州仪器) | 低压精密 | SOIC | Novosense(纳芯微) | NSOPA8101 | P2P
OPA333AIDBVR | TI(德州仪器) | 低压精密 | SOT-23 | Novosense(纳芯微) | NSOPA8101 | P2P
OPA333AIDBVRG4 | TI(德州仪器) | 低压精密 | SOT-23 | Novosense(纳芯微) | NSOPA8101 | P2P
OPA333AIDBVT | TI(德州仪器) | 低压精密 | SOT-23 | Novosense(纳芯微) | NSOPA8101 | P2P
OPA333AIDBVTG4 | TI(德州仪器) | 低压精密 | SOT-23 | Novosense(纳芯微) | NSOPA8101 | P2P
OPA333AIDCKR | TI(德州仪器) | 低压精密 | SC70 | Novosense(纳芯微) | NSOPA8101 | P2P
OPA333AIDCKRG4 | TI(德州仪器) | 低压精密 | SC70 | Novosense(纳芯微) | NSOPA8101 | P2P
OPA333AIDCKT | TI(德州仪器) | 低压精密 | SC70 | Novosense(纳芯微) | NSOPA8101 | P2P
OPA333AIDCKTG4 | TI(德州仪器) | 低压精密 | SC70 | Novosense(纳芯微) | NSOPA8101 | P2P
OPA333AIDG4 | TI(德州仪器) | 低压精密 | SOIC | Novosense(纳芯微) | NSOPA8101 | P2P
OPA333AIDR | TI(德州仪器) | 低压精密 | SOIC | Novosense(纳芯微) | NSOPA8101 | P2P
OPA333AQDBVRQ1 | TI(德州仪器) | 低压精密 | SOT-23 | Novosense(纳芯微) | NSOPA8101 | P2P
TLV2333IDGKR | TI(德州仪器) | 低压精密 | VSSOP | Novosense(纳芯微) | NSOPA8101 | P2P
TLV2333IDGKT | TI(德州仪器) | 低压精密 | VSSOP | Novosense(纳芯微) | NSOPA8101 | P2P
TLV2333IDR | TI(德州仪器) | 低压精密 | SOIC | Novosense(纳芯微) | NSOPA8101 | P2P
TLV333IDBVR | TI(德州仪器) | 低压精密 | SOT-23 | Novosense(纳芯微) | NSOPA8101 | P2P
TLV333IDBVT | TI(德州仪器) | 低压精密 | SOT-23 | Novosense(纳芯微) | NSOPA8101 | P2P
TLV333IDCKR | TI(德州仪器) | 低压精密 | SC70 | Novosense(纳芯微) | NSOPA8101 | P2P
TLV333IDCKT | TI(德州仪器) | 低压精密 | SC70 | Novosense(纳芯微) | NSOPA8101 | P2P
TLV333IDR | TI(德州仪器) | 低压精密 | SOIC | Novosense(纳芯微) | NSOPA8101 | P2P
TLV4333IDR | TI(德州仪器) | 低压精密 | SOIC | Novosense(纳芯微) | NSOPA8101 | P2P
TLV4333IPWR | TI(德州仪器) | 低压精密 | TSSOP | Novosense(纳芯微) | NSOPA8101 | P2P
OPA2333AMDREP | TI(德州仪器) | 低压精密 | SOIC | Novosense(纳芯微) | NSOPA8101 | P2P
OPA333AMDBVREP | TI(德州仪器) | 低压精密 | SOT-23 | Novosense(纳芯微) | NSOPA8101 | P2P
OPA333AMDCKREP | TI(德州仪器) | 低压精密 | SC70 | Novosense(纳芯微) | NSOPA8101 | P2P
V62/07633-01XE | Nisshinbo | 低压精密 | SOT-23 | Novosense(纳芯微) | NSOPA8101 | P2P
V62/07633-01YE | Nisshinbo | 低压精密 | SC70 | Novosense(纳芯微) | NSOPA8101 | P2P
V62/07633-02ZE | Nisshinbo | 低压精密 | SOIC | Novosense(纳芯微) | NSOPA8101 | P2P
OPA2388QDGKRQ1 | TI(德州仪器) | 低压精密 | VSSOP | Novosense(纳芯微) | NSOPA8101 | P2P
OPA388QDBVRQ1 | TI(德州仪器) | 低压精密 | SOT-23 | Novosense(纳芯微) | NSOPA8101 | P2P
OPA2388ID | TI(德州仪器) | 低压精密 | SOIC | Novosense(纳芯微) | NSOPA8101 | P2P
OPA2388IDGKR | TI(德州仪器) | 低压精密 | VSSOP | Novosense(纳芯微) | NSOPA8101 | P2P
OPA2388IDGKT | TI(德州仪器) | 低压精密 | VSSOP | Novosense(纳芯微) | NSOPA8101 | P2P
OPA2388IDR | TI(德州仪器) | 低压精密 | SOIC | Novosense(纳芯微) | NSOPA8101 | P2P
OPA388ID | TI(德州仪器) | 低压精密 | SOIC | Novosense(纳芯微) | NSOPA8101 | P2P
OPA388IDBVR | TI(德州仪器) | 低压精密 | SOT-23 | Novosense(纳芯微) | NSOPA8101 | P2P
OPA388IDBVT | TI(德州仪器) | 低压精密 | SOT-23 | Novosense(纳芯微) | NSOPA8101 | P2P
OPA388IDGKR | TI(德州仪器) | 低压精密 | VSSOP | Novosense(纳芯微) | NSOPA8101 | P2P
OPA388IDGKT | TI(德州仪器) | 低压精密 | VSSOP | Novosense(纳芯微) | NSOPA8101 | P2P
OPA388IDR | TI(德州仪器) | 低压精密 | SOIC | Novosense(纳芯微) | NSOPA8101 | P2P
OPA4388ID | TI(德州仪器) | 低压精密 | SOIC | Novosense(纳芯微) | NSOPA8101 | P2P
OPA4388IDR | TI(德州仪器) | 低压精密 | SOIC | Novosense(纳芯微) | NSOPA8101 | P2P
OPA4388IPW | TI(德州仪器) | 低压精密 | TSSOP | Novosense(纳芯微) | NSOPA8101 | P2P
OPA4388IPWR | TI(德州仪器) | 低压精密 | TSSOP | Novosense(纳芯微) | NSOPA8101 | P2P
OPA2333AQDGKRQ1 | TI(德州仪器) | 低压精密 | VSSOP | Novosense(纳芯微) | NSOPA8101 | P2P
OPA2333AQDRQ1 | TI(德州仪器) | 低压精密 | SOIC | Novosense(纳芯微) | NSOPA8101 | P2P
OPA2333HD | TI(德州仪器) | 低压精密 | SOIC | Novosense(纳芯微) | NSOPA8101 | P2P
OPA2333SHKJ | TI(德州仪器) | 低压精密 | CFP | Novosense(纳芯微) | NSOPA8101 | P2P
OPA2333SHKQ | TI(德州仪器) | 低压精密 | CFP | Novosense(纳芯微) | NSOPA8101 | P2P
OPA2333SJD | TI(德州仪器) | 低压精密 | CDIP SB | Novosense(纳芯微) | NSOPA8101 | P2P
OPA2333SKGD1 | TI(德州仪器) | 低压精密 | XCEPT | Novosense(纳芯微) | NSOPA8101 | P2P
OPA2333PIDSGR | TI(德州仪器) | 低压精密 | WSON | Novosense(纳芯微) | NSOPA8101 | P2P
OPA2333PIDSGT | TI(德州仪器) | 低压精密 | WSON | Novosense(纳芯微) | NSOPA8101 | P2P
TL084BCDR | TI(德州仪器) | 高压通用运放 | SOIC-14 | Novosense(纳芯微) | NSOPA084-DTSKR | P2P
TL074ACDR | TI(德州仪器) | 高压通用运放 | SOIC-14 | Novosense(纳芯微) | NSOPA084-DSPKR | P2P
TL074ACDRE4 | TI(德州仪器) | 高压通用运放 | SOIC-14 | Novosense(纳芯微) | NSOPA084-DSPKR | P2P
TL074ACN | TI(德州仪器) | 高压通用运放 | PDIP-14 | Novosense(纳芯微) | NSOPA084 | P2P
TL074ACNE4 | TI(德州仪器) | 高压通用运放 | PDIP-14 | Novosense(纳芯微) | NSOPA084 | P2P
TL074ACNSR | TI(德州仪器) | 高压通用运放 | SO-14 | Novosense(纳芯微) | NSOPA084 | P2P
TL074BCDR | TI(德州仪器) | 高压通用运放 | SOIC-14 | Novosense(纳芯微) | NSOPA084-DSPKR | P2P
TL074BCDRE4 | TI(德州仪器) | 高压通用运放 | SOIC-14 | Novosense(纳芯微) | NSOPA084-DSPKR | P2P
TL074BCDRG4 | TI(德州仪器) | 高压通用运放 | SOIC-14 | Novosense(纳芯微) | NSOPA084-DSPKR | P2P
TL074BCN | TI(德州仪器) | 高压通用运放 | PDIP-14 | Novosense(纳芯微) | NSOPA084 | P2P
TL074CDBR | TI(德州仪器) | 高压通用运放 | SSOP-14 | Novosense(纳芯微) | NSOPA084 | P2P
TL074CDR | TI(德州仪器) | 高压通用运放 | SOIC-14 | Novosense(纳芯微) | NSOPA084-DSPKR | P2P
TL074CDRG4 | TI(德州仪器) | 高压通用运放 | SOIC-14 | Novosense(纳芯微) | NSOPA084-DSPKR | P2P
TL074CN | TI(德州仪器) | 高压通用运放 | PDIP-14 | Novosense(纳芯微) | NSOPA084 | P2P
TL074CNE4 | TI(德州仪器) | 高压通用运放 | PDIP-14 | Novosense(纳芯微) | NSOPA084 | P2P
TL074CNSR | TI(德州仪器) | 高压通用运放 | SO-14 | Novosense(纳芯微) | NSOPA084 | P2P
TL074CPWR | TI(德州仪器) | 高压通用运放 | TSSOP-14 | Novosense(纳芯微) | NSOPA084-DTSKR | P2P
TL074CPWRE4 | TI(德州仪器) | 高压通用运放 | TSSOP-14 | Novosense(纳芯微) | NSOPA084-DTSKR | P2P
TL074CPWRG4 | TI(德州仪器) | 高压通用运放 | TSSOP-14 | Novosense(纳芯微) | NSOPA084-DTSKR | P2P
TL074HIDR | TI(德州仪器) | 高压通用运放 | SOIC-14 | Novosense(纳芯微) | NSOPA084-DSPKR | P2P
TL074HIDYYR | TI(德州仪器) | 高压通用运放 | SOT-23-THIN | Novosense(纳芯微) | NSOPA084 | P2P
TL074HIPWR | TI(德州仪器) | 高压通用运放 | TSSOP-14 | Novosense(纳芯微) | NSOPA084-DTSKR | P2P
TL074IDR | TI(德州仪器) | 高压通用运放 | SOIC-14 | Novosense(纳芯微) | NSOPA084-DSPKR | P2P
TL074IDRE4 | TI(德州仪器) | 高压通用运放 | SOIC-14 | Novosense(纳芯微) | NSOPA084-DSPKR | P2P
TL074IDRG4 | TI(德州仪器) | 高压通用运放 | SOIC-14 | Novosense(纳芯微) | NSOPA084-DSPKR | P2P
TL074IN | TI(德州仪器) | 高压通用运放 | PDIP-14 | Novosense(纳芯微) | NSOPA084 | P2P
TL074MFK | TI(德州仪器) | 高压通用运放 | LCCC-20 | Novosense(纳芯微) | NSOPA084 | P2P
TL074MFKB | TI(德州仪器) | 高压通用运放 | LCCC-20 | Novosense(纳芯微) | NSOPA084 | P2P
TL074MJ | TI(德州仪器) | 高压通用运放 | CDIP-14 | Novosense(纳芯微) | NSOPA084 | P2P
TL074MJB | TI(德州仪器) | 高压通用运放 | CDIP-14 | Novosense(纳芯微) | NSOPA084 | P2P
TL074MWB | TI(德州仪器) | 高压通用运放 | CFP-14 | Novosense(纳芯微) | NSOPA084 | P2P
ADTL084JR | ADI(亚德诺) | 高压通用运放 | 14-Lead SOIC_N | Novosense(纳芯微) | NSOPA084-DSPKR | P2P
ADTL084JR-REEL | ADI(亚德诺) | 高压通用运放 | 14-Lead SOIC_N | Novosense(纳芯微) | NSOPA084-DSPKR | P2P
ADTL084JR-REEL7 | ADI(亚德诺) | 高压通用运放 | 14-Lead SOIC_N | Novosense(纳芯微) | NSOPA084-DSPKR | P2P
ADTL084JRZ1 | ADI(亚德诺) | 高压通用运放 | 14-Lead SOIC_N | Novosense(纳芯微) | NSOPA084-DSPKR | P2P
ADTL084JRZ-REEL1 | ADI(亚德诺) | 高压通用运放 | 14-Lead SOIC_N | Novosense(纳芯微) | NSOPA084-DSPKR | P2P
ADTL084JRZ-REEL71 | ADI(亚德诺) | 高压通用运放 | 14-Lead SOIC_N | Novosense(纳芯微) | NSOPA084-DSPKR | P2P
ADTL084ARZ1 | ADI(亚德诺) | 高压通用运放 | 14-Lead SOIC_N | Novosense(纳芯微) | NSOPA084-DSPKR | P2P
ADTL084ARZ-REEL1 | ADI(亚德诺) | 高压通用运放 | 14-Lead SOIC_N | Novosense(纳芯微) | NSOPA084-DSPKR | P2P
ADTL084ARZ-REEL71 | ADI(亚德诺) | 高压通用运放 | 14-Lead SOIC_N | Novosense(纳芯微) | NSOPA084-DSPKR | P2P
ADTL084ARUZ1 | ADI(亚德诺) | 高压通用运放 | 14-lead TSSOP | Novosense(纳芯微) | NSOPA084-DTSKR | P2P
ADTL084ARUZ-REEL1 | ADI(亚德诺) | 高压通用运放 | 14-lead TSSOP | Novosense(纳芯微) | NSOPA084-DTSKR | P2P
SGM8428YS14G/TR | SGMICRO(圣邦微) | 高压通用运放 | SOIC-14 | Novosense(纳芯微) | NSOPA084-DSPKR | P2P
SGM8428YTS14G/TR | SGMICRO(圣邦微) | 高压通用运放 | TSSOP-14 | Novosense(纳芯微) | NSOPA084-DTSKR | P2P
OPA171AID | TI(德州仪器) | 高压通用运放 | SOIC-8 | Novosense(纳芯微) | NSOPA9051-DSPR | P2P
OPA171AIDBVR | TI(德州仪器) | 高压通用运放 | SOT-23-5 | Novosense(纳芯微) | NSOPA9051-DSTAR | P2P
OPA171AIDBVT | TI(德州仪器) | 高压通用运放 | SOT-23-5 | Novosense(纳芯微) | NSOPA9051-DSTAR | P2P
OPA171AIDR | TI(德州仪器) | 高压通用运放 | SOIC-8 | Novosense(纳芯微) | NSOPA9051-DSPR | P2P
OPA171AIDRLR | TI(德州仪器) | 高压通用运放 | SOT-5X3-5 | Novosense(纳芯微) | NSOPA9051 | P2P
OPA171AIDRLT | TI(德州仪器) | 高压通用运放 | SOT-5X3-5 | Novosense(纳芯微) | NSOPA9051 | P2P
OPA2171AID | TI(德州仪器) | 高压通用运放 | SOIC-8 | Novosense(纳芯微) | NSOPA9052-DSPR | P2P
OPA2171AIDCUR | TI(德州仪器) | 高压通用运放 | VSSOP-8 | Novosense(纳芯微) | NSOPA9052-DMSR | P2P
OPA2171AIDCUT | TI(德州仪器) | 高压通用运放 | VSSOP-8 | Novosense(纳芯微) | NSOPA9052-DMSR | P2P
OPA2171AIDGK | TI(德州仪器) | 高压通用运放 | VSSOP-8 | Novosense(纳芯微) | NSOPA9052-DMSR | P2P
OPA2171AIDGKR | TI(德州仪器) | 高压通用运放 | VSSOP-8 | Novosense(纳芯微) | NSOPA9052-DMSR | P2P
OPA2171AIDR | TI(德州仪器) | 高压通用运放 | SOIC-8 | Novosense(纳芯微) | NSOPA9052-DSPR | P2P
OPA4171AID | TI(德州仪器) | 高压通用运放 | SOIC-14 | Novosense(纳芯微) | NSOPA9054-DSPKR | P2P
OPA4171AIDR | TI(德州仪器) | 高压通用运放 | SOIC-14 | Novosense(纳芯微) | NSOPA9054-DSPKR | P2P
OPA4171AIPW | TI(德州仪器) | 高压通用运放 | TSSOP-14 | Novosense(纳芯微) | NSOPA9054-DTSKR | P2P
OPA4171AIPWR | TI(德州仪器) | 高压通用运放 | TSSOP-14 | Novosense(纳芯微) | NSOPA9054-DTSKR | P2P
TLV171IDBVR | TI(德州仪器) | 高压通用运放 | SOT-23-5 | Novosense(纳芯微) | NSOPA9051-DSTAR | P2P
TLV171IDBVT | TI(德州仪器) | 高压通用运放 | SOT-23-5 | Novosense(纳芯微) | NSOPA9051-DSTAR | P2P
TLV171IDR | TI(德州仪器) | 高压通用运放 | SOIC-8 | Novosense(纳芯微) | NSOPA9051-DSPR | P2P
TLV2171IDGKR | TI(德州仪器) | 高压通用运放 | VSSOP-8 | Novosense(纳芯微) | NSOPA9052-DMSR | P2P
TLV2171IDGKT | TI(德州仪器) | 高压通用运放 | VSSOP-8 | Novosense(纳芯微) | NSOPA9052-DMSR | P2P
TLV2171IDR | TI(德州仪器) | 高压通用运放 | SOIC-8 | Novosense(纳芯微) | NSOPA9052-DSPR | P2P
TLV4171ID | TI(德州仪器) | 高压通用运放 | SOIC-14 | Novosense(纳芯微) | NSOPA9054-DSPKR | P2P
TLV4171IDR | TI(德州仪器) | 高压通用运放 | SOIC-14 | Novosense(纳芯微) | NSOPA9054-DSPKR | P2P
TLV4171IPWR | TI(德州仪器) | 高压通用运放 | TSSOP-14 | Novosense(纳芯微) | NSOPA9054-DTSKR | P2P
OPA2991IDDFR | TI(德州仪器) | 高压通用运放 | SOT-23-THIN-8 | Novosense(纳芯微) | NSOPA9054 | P2P
OPA2991IDGKR | TI(德州仪器) | 高压通用运放 | SOIC-8 | Novosense(纳芯微) | NSOPA9052-DSPR | P2P
OPA2991IDR | TI(德州仪器) | 高压通用运放 | SOIC-8 | Novosense(纳芯微) | NSOPA9052-DSPR | P2P
OPA2991IDSGR | TI(德州仪器) | 高压通用运放 | WSON-8 | Novosense(纳芯微) | NSOPA9052 | P2P
OPA2991IPWR | TI(德州仪器) | 高压通用运放 | TSSOP-8 | Novosense(纳芯微) | NSOPA9052 | P2P
OPA2991SIRUGR | TI(德州仪器) | 高压通用运放 | X2QFN-10 | Novosense(纳芯微) | NSOPA9052 | P2P
OPA4991IDR | TI(德州仪器) | 高压通用运放 | SOIC-14 | Novosense(纳芯微) | NSOPA9054-DSPKR | P2P
OPA4991IDYYR | TI(德州仪器) | 高压通用运放 | SOT-23-THIN-14 | Novosense(纳芯微) | NSOPA9054 | P2P
OPA4991IPWR | TI(德州仪器) | 高压通用运放 | TSSOP-14 | Novosense(纳芯微) | NSOPA9054-DTSKR | P2P
OPA4991IRUCR | TI(德州仪器) | 高压通用运放 | QFN-14 | Novosense(纳芯微) | NSOPA9054 | P2P
OPA991IDBVR | TI(德州仪器) | 高压通用运放 | SOT-23-5 | Novosense(纳芯微) | NSOPA9051-DSTAR | P2P
OPA991IDCKR | TI(德州仪器) | 高压通用运放 | SC70-5 | Novosense(纳芯微) | NSOPA9051 | P2P
OPA991SIDBVR | TI(德州仪器) | 高压通用运放 | SOT-23-6 | Novosense(纳芯微) | NSOPA9051 | P2P
OPA991TIDCKR | TI(德州仪器) | 高压通用运放 | SC70-5 | Novosense(纳芯微) | NSOPA9051 | P2P
TLC271ACD | TI(德州仪器) | 高压通用运放 | SOIC-8 | Novosense(纳芯微) | NSOPA9051-DSPR | P2P
TLC271ACDR | TI(德州仪器) | 高压通用运放 | SOIC-8 | Novosense(纳芯微) | NSOPA9051-DSPR | P2P
TLC271ACP | TI(德州仪器) | 高压通用运放 | PDIP-8 | Novosense(纳芯微) | NSOPA9051 | P2P
TLC271ACPS | TI(德州仪器) | 高压通用运放 | SO-8 | Novosense(纳芯微) | NSOPA9051 | P2P
TLC271ACPSR | TI(德州仪器) | 高压通用运放 | SO-8 | Novosense(纳芯微) | NSOPA9051 | P2P
TLC271AID | TI(德州仪器) | 高压通用运放 | SOIC-8 | Novosense(纳芯微) | NSOPA9051-DSPR | P2P
TLC271AIDG4 | TI(德州仪器) | 高压通用运放 | SOIC-8 | Novosense(纳芯微) | NSOPA9051-DSPR | P2P
TLC271AIDR | TI(德州仪器) | 高压通用运放 | SOIC-8 | Novosense(纳芯微) | NSOPA9051-DSPR | P2P
TLC271AIP | TI(德州仪器) | 高压通用运放 | PDIP-8 | Novosense(纳芯微) | NSOPA9051 | P2P
TLC271BCD | TI(德州仪器) | 高压通用运放 | SOIC-8 | Novosense(纳芯微) | NSOPA9051-DSPR | P2P
TLC271BCDR | TI(德州仪器) | 高压通用运放 | SOIC-8 | Novosense(纳芯微) | NSOPA9051-DSPR | P2P
TLC271BCP | TI(德州仪器) | 高压通用运放 | PDIP-8 | Novosense(纳芯微) | NSOPA9051 | P2P
TLC271BCPS | TI(德州仪器) | 高压通用运放 | SO-8 | Novosense(纳芯微) | NSOPA9051 | P2P
TLC271BID | TI(德州仪器) | 高压通用运放 | SOIC-8 | Novosense(纳芯微) | NSOPA9051-DSPR | P2P
TLC271BIDG4 | TI(德州仪器) | 高压通用运放 | SOIC-8 | Novosense(纳芯微) | NSOPA9051-DSPR | P2P
TLC271BIDR | TI(德州仪器) | 高压通用运放 | SOIC-8 | Novosense(纳芯微) | NSOPA9051-DSPR | P2P
TLC271BIP | TI(德州仪器) | 高压通用运放 | PDIP-8 | Novosense(纳芯微) | NSOPA9051 | P2P
TLC271CD | TI(德州仪器) | 高压通用运放 | SOIC-8 | Novosense(纳芯微) | NSOPA9051-DSPR | P2P
TLC271CDR | TI(德州仪器) | 高压通用运放 | SOIC-8 | Novosense(纳芯微) | NSOPA9051-DSPR | P2P
TLC271CP | TI(德州仪器) | 高压通用运放 | PDIP-8 | Novosense(纳芯微) | NSOPA9051 | P2P
TLC271CPS | TI(德州仪器) | 高压通用运放 | SO-8 | Novosense(纳芯微) | NSOPA9051 | P2P
TLC271CPSR | TI(德州仪器) | 高压通用运放 | SO-8 | Novosense(纳芯微) | NSOPA9051 | P2P
TLC271CPW | TI(德州仪器) | 高压通用运放 | TSSOP-8 | Novosense(纳芯微) | NSOPA9051 | P2P
TLC271CPWR | TI(德州仪器) | 高压通用运放 | TSSOP-8 | Novosense(纳芯微) | NSOPA9051 | P2P
TLC271CPWRG4 | TI(德州仪器) | 高压通用运放 | TSSOP-8 | Novosense(纳芯微) | NSOPA9051 | P2P
TLC271ID | TI(德州仪器) | 高压通用运放 | SOIC-8 | Novosense(纳芯微) | NSOPA9051-DSPR | P2P
TLC271IDR | TI(德州仪器) | 高压通用运放 | SOIC-8 | Novosense(纳芯微) | NSOPA9051-DSPR | P2P
TLC271IP | TI(德州仪器) | 高压通用运放 | PDIP-8 | Novosense(纳芯微) | NSOPA9051 | P2P
TLC271MDR | TI(德州仪器) | 高压通用运放 | SOIC-8 | Novosense(纳芯微) | NSOPA9051-DSPR | P2P
TLC271MDRG4 | TI(德州仪器) | 高压通用运放 | SOIC-8 | Novosense(纳芯微) | NSOPA9051-DSPR | P2P
TLV9351IDBVR | TI(德州仪器) | 高压通用运放 | SOT-23-5 | Novosense(纳芯微) | NSOPA9051-DSTAR | P2P
TLV9351IDCKR | TI(德州仪器) | 高压通用运放 | SC70-5 | Novosense(纳芯微) | NSOPA9051 | P2P
TLV9352IDDFR | TI(德州仪器) | 高压通用运放 | SOT-23-THIN-8 | Novosense(纳芯微) | NSOPA9051 | P2P
TLV9352IDGKR | TI(德州仪器) | 高压通用运放 | VSSOP-8 | Novosense(纳芯微) | NSOPA9052-DMSR | P2P
TLV9352IDR | TI(德州仪器) | 高压通用运放 | SOIC-8 | Novosense(纳芯微) | NSOPA9052-DSPR | P2P
TLV9352IPWR | TI(德州仪器) | 高压通用运放 | TSSOP-8 | Novosense(纳芯微) | NSOPA9052 | P2P
TLV9354IDR | TI(德州仪器) | 高压通用运放 | SOIC-14 | Novosense(纳芯微) | NSOPA9054-DSPKR | P2P
TLV9354IDYYR | TI(德州仪器) | 高压通用运放 | SOT-23-THIN-14 | Novosense(纳芯微) | NSOPA9054 | P2P
TLV9354IPWR | TI(德州仪器) | 高压通用运放 | TSSOP-14 | Novosense(纳芯微) | NSOPA9054-DTSKR | P2P
TSB712AIST | TI(德州仪器) | 高压通用运放 | MiniSO8 | Novosense(纳芯微) | NSOPA9054 | P2P
TSB712AIDT | TI(德州仪器) | 高压通用运放 | SO8 | Novosense(纳芯微) | NSOPA9054 | P2P
TSB712IDT | TI(德州仪器) | 高压通用运放 | SO8 | Novosense(纳芯微) | NSOPA9054 | P2P
TSB712IST | TI(德州仪器) | 高压通用运放 | MiniSO8 | Novosense(纳芯微) | NSOPA9054 | P2P
TSB712AIYDT | TI(德州仪器) | 高压通用运放 | SO8 | Novosense(纳芯微) | NSOPA9054 | P2P
TSB712AIYST | TI(德州仪器) | 高压通用运放 | MiniSO8 | Novosense(纳芯微) | NSOPA9054 | P2P
TSB712IYDT | TI(德州仪器) | 高压通用运放 | SO8 | Novosense(纳芯微) | NSOPA9054 | P2P
TSB712IYST | TI(德州仪器) | 高压通用运放 | MiniSO8 | Novosense(纳芯微) | NSOPA9054 | P2P
SGM8273-1AXN5G/TR | SGMICRO(圣邦微) | 高压通用运放 | SOT-23-5 | Novosense(纳芯微) | NSOPA9054 | P2P
SGM8273-1BXN5G/TR | SGMICRO(圣邦微) | 高压通用运放 | SOT-23-5 | Novosense(纳芯微) | NSOPA9054 | P2P
SGM8273-1XS8G/TR | SGMICRO(圣邦微) | 高压通用运放 | SOIC-8 | Novosense(纳芯微) | NSOPA9051-DSPR | P2P
SGM8273-1XMS8G/TR | SGMICRO(圣邦微) | 高压通用运放 | MSOP-8 | Novosense(纳芯微) | NSOPA9051 | P2P
SGM8273-2XS8G/TR | SGMICRO(圣邦微) | 高压通用运放 | SOIC-8 | Novosense(纳芯微) | NSOPA9052-DSPR | P2P
SGM8273-4XS14G/TR | SGMICRO(圣邦微) | 高压通用运放 | SOIC-14 | Novosense(纳芯微) | NSOPA9054-DSPKR | P2P
LMV324Q1MAX | TI(德州仪器) | 低压通用 | LMV324Q1MAX | Novosense(纳芯微) | NSOPA8014 | P2P
NCV20074DR2G | onsemi(安森美) | 高压通用运放 | SOIC-8 | Novosense(纳芯微) | NSOPA9052-Q1SPR | P2P
LMV824AIYPT | ST(意法半导体) | 低压通用 | TSSOP14 | Novosense(纳芯微) | NSOPA8054-Q1TSKR | P2P
AD7792BRU | ADI(亚德诺) | SD ADC | TSSOP-16 | Novosense(纳芯微) | NSAD1146 | Functional replace
AD7793BRU | ADI(亚德诺) | SD ADC | TSSOP-17 | Novosense(纳芯微) | NSAD1147 | Functional replace
ADS1248 | TI(德州仪器) | SD ADC | TSSOP-28 | Novosense(纳芯微) | NSAD1248 | P2P
ADS1247 | TI(德州仪器) | SD ADC | TSSOP-20 | Novosense(纳芯微) | NSAD1247 | P2P
ADS1246 | TI(德州仪器) | SD ADC | TSSOP-16 | Novosense(纳芯微) | NSAD1246 | P2P
ADS1148 | TI(德州仪器) | SD ADC | TSSOP-28 | Novosense(纳芯微) | NSAD1148 | P2P
ADS1147 | TI(德州仪器) | SD ADC | TSSOP-20 | Novosense(纳芯微) | NSAD1147 | P2P
ADS1146 | TI(德州仪器) | SD ADC | TSSOP-16 | Novosense(纳芯微) | NSAD1146 | P2P
TLV9151QDBVRQ1 | TI(德州仪器) | 高压通用运放 | SOT-23 | Novosense(纳芯微) | NSOPA9051-Q1STAR | P2P
TLV9152QDGKRQ1 | TI(德州仪器) | 高压通用运放 | MSOP-8 | Novosense(纳芯微) | NSOPA9052-Q1MSR | P2P
TLV9152QDRQ1 | TI(德州仪器) | 高压通用运放 | SOP-8 | Novosense(纳芯微) | NSOPA9052-Q1SPR | P2P
TLV9152QPWRQ1 | TI(德州仪器) | 高压通用运放 | TSSOP | Novosense(纳芯微) | NSOPA9052 | P2P
TLV9154QDRQ1 | TI(德州仪器) | 高压通用运放 | SOP-8 | Novosense(纳芯微) | NSOPA9052-Q1SPR | P2P
TLV9154QDYYRQ1 | TI(德州仪器) | 高压通用运放 | SOT-23-THIN | Novosense(纳芯微) | NSOPA9052 | P2P
TLV9154QPWRQ1 | TI(德州仪器) | 高压通用运放 | TSSOP | Novosense(纳芯微) | NSOPA9054-Q1TSKR | P2P
SGM8531XN5/TR | SGMICRO(圣邦微) | 低压通用 | SOT-23-5 | Novosense(纳芯微) | NSOPA8011-DSTAR | P2P
SGM8531XS/TR | SGMICRO(圣邦微) | 低压通用 | SOIC-8 | Novosense(纳芯微) | NSOPA8012-DSPR | P2P
SGM8532XS/TR | SGMICRO(圣邦微) | 低压通用 | SOIC-8 | Novosense(纳芯微) | NSOPA8012-DSPR | P2P
SGM8532XMS/TR | SGMICRO(圣邦微) | 低压通用 | MSOP-8 | Novosense(纳芯微) | NSOPA8012-DMSR | P2P
SGM8534XS14/TR | SGMICRO(圣邦微) | 低压通用 | SOIC-14 | Novosense(纳芯微) | NSOPA8014-DSPKR | P2P
SGM8534XTS14/TR | SGMICRO(圣邦微) | 低压通用 | TSSOP-14 | Novosense(纳芯微) | NSOPA8014-DTSKR | P2P
SGM8541XC5/TR | SGMICRO(圣邦微) | 低压通用 | SC70-5 | Novosense(纳芯微) | NSOPA8011-DSCAR | P2P
SGM8541XN5/TR | SGMICRO(圣邦微) | 低压通用 | SOT-23-5 | Novosense(纳芯微) | NSOPA8011-DSTAR | P2P
SGM8541XS/TR | SGMICRO(圣邦微) | 低压通用 | SOIC-8 | Novosense(纳芯微) | NSOPA8012-DSPR | P2P
SGM8542XS/TR | SGMICRO(圣邦微) | 低压通用 | SOIC-8 | Novosense(纳芯微) | NSOPA8012-DSPR | P2P
SGM8542XMS/TR | SGMICRO(圣邦微) | 低压通用 | MSOP-8 | Novosense(纳芯微) | NSOPA8012-DMSR | P2P
SGM8542XTS8G/TR | SGMICRO(圣邦微) | 低压通用 | TSSOP-8 | Novosense(纳芯微) | NSOPA8012 | P2P
SGM8544XS14/TR | SGMICRO(圣邦微) | 低压通用 | SOIC-14 | Novosense(纳芯微) | NSOPA8014-DSPKR | P2P
SGM8544XTS14/TR | SGMICRO(圣邦微) | 低压通用 | TSSOP-14 | Novosense(纳芯微) | NSOPA8014-DTSKR | P2P
SGM8931AYN5G/TR | SGMICRO(圣邦微) | 低压通用 | SOT-23-5 | Novosense(纳芯微) | NSOPA8011-DSTAR | P2P
SGM8931BYN5G/TR | SGMICRO(圣邦微) | 低压通用 | SOT-23-5 | Novosense(纳芯微) | NSOPA8011-DSTAR | P2P
SGM8931YC5G/TR | SGMICRO(圣邦微) | 低压通用 | SC70-5 | Novosense(纳芯微) | NSOPA8011-DSCAR | P2P
SGM8931YS8G/TR | SGMICRO(圣邦微) | 低压通用 | SOIC-8 | Novosense(纳芯微) | NSOPA8011-DSPR | P2P
SGM8931YMS8G/TR | SGMICRO(圣邦微) | 低压通用 | MSOP-8 | Novosense(纳芯微) | NSOPA8012-DMSR | P2P
SGM8932YS8G/TR | SGMICRO(圣邦微) | 低压通用 | SOIC-8 | Novosense(纳芯微) | NSOPA8011-DSPR | P2P
SGM8932YMS8G/TR | SGMICRO(圣邦微) | 低压通用 | MSOP-8 | Novosense(纳芯微) | NSOPA8012-DMSR | P2P
SGM8933YN6G/TR | SGMICRO(圣邦微) | 低压通用 | SOT-23-6 | Novosense(纳芯微) | NSOPA8012 | P2P
SGM8933YS8G/TR | SGMICRO(圣邦微) | 低压通用 | SOIC-8 | Novosense(纳芯微) | NSOPA8011-DSPR | P2P
SGM8933YMS8G/TR | SGMICRO(圣邦微) | 低压通用 | MSOP-8 | Novosense(纳芯微) | NSOPA8012-DMSR | P2P
SGM8934YS14G/TR | SGMICRO(圣邦微) | 低压通用 | SOIC-14 | Novosense(纳芯微) | NSOPA8014-DSPKR | P2P
SGM8934YTS14G/TR | SGMICRO(圣邦微) | 低压通用 | TSSOP-14 | Novosense(纳芯微) | NSOPA8014-DTSKR | P2P
RS6331PXF | RUNIC(润石) | 低压通用 | SOT23-5 | Novosense(纳芯微) | NSOPA8011-DSTAR | P2P
RS6331PXC5 | RUNIC(润石) | 低压通用 | SC70-5 | Novosense(纳芯微) | NSOPA8011-DSCAR | P2P
RS6331BPXF | RUNIC(润石) | 低压通用 | SOT23-5 | Novosense(纳芯微) | NSOPA8011-DSTAR | P2P
RS6331BPXC5 | RUNIC(润石) | 低压通用 | SC70-5 | Novosense(纳芯微) | NSOPA8011-DSCAR | P2P
RS6332PXK | RUNIC(润石) | 低压通用 | SOP8 | Novosense(纳芯微) | NSOPA8011-DSPR | P2P
RS6332PXM | RUNIC(润石) | 低压通用 | MSOP8 | Novosense(纳芯微) | NSOPA8012-DMSR | P2P
RS6332PXQ | RUNIC(润石) | 低压通用 | TSSOP8 | Novosense(纳芯微) | NSOPA8012 | P2P
RS6334PXP | RUNIC(润石) | 低压通用 | SOP14 | Novosense(纳芯微) | NSOPA8014-DSPKR | P2P
RS6334PXQ | RUNIC(润石) | 低压通用 | TSSOP14 | Novosense(纳芯微) | NSOPA8014-DTSKR | P2P
RS321XF | RUNIC(润石) | 低压通用 | SOT23-5 | Novosense(纳芯微) | NSOPA8011-DSTAR | P2P
RS321BXF | RUNIC(润石) | 低压通用 | SOT23-5 | Novosense(纳芯微) | NSOPA8011-DSTAR | P2P
RS321XK | RUNIC(润石) | 低压通用 | SOIC-8(SOP8) | Novosense(纳芯微) | NSOPA8011-DSPR | P2P
RS321XM | RUNIC(润石) | 低压通用 | MSOP-8 | Novosense(纳芯微) | NSOPA8012-DMSR | P2P
RS321SXK | RUNIC(润石) | 低压通用 | SOIC-8(SOP8) | Novosense(纳芯微) | NSOPA8011-DSPR | P2P
RS321SXH | RUNIC(润石) | 低压通用 | SOT23-6 | Novosense(纳芯微) | NSOPA8011 | P2P
RS358XK | RUNIC(润石) | 低压通用 | SOIC-8(SOP8) | Novosense(纳芯微) | NSOPA8011-DSPR | P2P
RS358XM | RUNIC(润石) | 低压通用 | MSOP-8 | Novosense(纳芯微) | NSOPA8012-DMSR | P2P
RS358XTDE8 | RUNIC(润石) | 低压通用 | DFN2x2-8L | Novosense(纳芯微) | NSOPA8012 | P2P
RS358SXN | RUNIC(润石) | 低压通用 | MSOP-10 | Novosense(纳芯微) | NSOPA8012 | P2P
RS324XP | RUNIC(润石) | 低压通用 | SOIC-14(SOP14) | Novosense(纳芯微) | NSOPA8014-DSPKR | P2P
RS324XQ | RUNIC(润石) | 低压通用 | TSSOP-14 | Novosense(纳芯微) | NSOPA8014-DTSKR | P2P
TLV9151IDBVR | TI(德州仪器) | 高压通用运放 | SOT-23 | Novosense(纳芯微) | NSOPA9051-DSTAR | P2P
TLV9151IDCKR | TI(德州仪器) | 高压通用运放 | SC70 | Novosense(纳芯微) | NSOPA9051 | P2P
TLV9151SIDBVR | TI(德州仪器) | 高压通用运放 | SOT-23 | Novosense(纳芯微) | NSOPA9051 | P2P
TLV9152IDDFR | TI(德州仪器) | 高压通用运放 | SOT-23-THIN | Novosense(纳芯微) | NSOPA9051 | P2P
TLV9152IDGKR | TI(德州仪器) | 高压通用运放 | VSSOP | Novosense(纳芯微) | NSOPA9052-DMSR | P2P
TLV9152IDR | TI(德州仪器) | 高压通用运放 | SOIC | Novosense(纳芯微) | NSOPA9052-DSPR | P2P
TLV9152IDSGR | TI(德州仪器) | 高压通用运放 | WSON | Novosense(纳芯微) | NSOPA9052 | P2P
TLV9152IPWR | TI(德州仪器) | 高压通用运放 | TSSOP | Novosense(纳芯微) | NSOPA9052 | P2P
TLV9152SIRUGR | TI(德州仪器) | 高压通用运放 | X2QFN | Novosense(纳芯微) | NSOPA9052 | P2P
TLV9154IDR | TI(德州仪器) | 高压通用运放 | SOIC | Novosense(纳芯微) | NSOPA9054-DSPKR | P2P
TLV9154IDYYR | TI(德州仪器) | 高压通用运放 | SOT-23-THIN | Novosense(纳芯微) | NSOPA9054 | P2P
TLV9154IPWR | TI(德州仪器) | 高压通用运放 | TSSOP | Novosense(纳芯微) | NSOPA9054-DTSKR | P2P
TLV9154IRUCR | TI(德州仪器) | 高压通用运放 | QFN | Novosense(纳芯微) | NSOPA9054 | P2P
SGM8651XN5/TR | SGMICRO(圣邦微) | 低压通用 | SOT-23-5 | Novosense(纳芯微) | NSOPA8011-DSTAR | P2P
SGM8651XS/TR | SGMICRO(圣邦微) | 低压通用 | SOP-8 | Novosense(纳芯微) | NSOPA8012-DSPR | P2P
SGM8652XMS/TR | SGMICRO(圣邦微) | 低压通用 | MSOP-8 | Novosense(纳芯微) | NSOPA8012-DMSR | P2P
SGM8652XS/TR | SGMICRO(圣邦微) | 低压通用 | SOP-8 | Novosense(纳芯微) | NSOPA8012-DSPR | P2P
SGM8653XN6/TR | SGMICRO(圣邦微) | 低压通用 | SOT-23-6 | Novosense(纳芯微) | NSOPA8012 | P2P
SGM8653XS/TR | SGMICRO(圣邦微) | 低压通用 | SOP-8 | Novosense(纳芯微) | NSOPA8012-DSPR | P2P
SGM8654XS14/TR | SGMICRO(圣邦微) | 低压通用 | SOP-14 | Novosense(纳芯微) | NSOPA8014-DSPKR | P2P
SGM8654XTS14/TR | SGMICRO(圣邦微) | 低压通用 | TSSOP-14 | Novosense(纳芯微) | NSOPA8014-DTSKR | P2P
SGM8655XMS/TR | SGMICRO(圣邦微) | 低压通用 | MSOP-10 | Novosense(纳芯微) | NSOPA8014 | P2P
MC33171DG | onsemi(安森美) | 高压通用运放 | SO−8 | Novosense(纳芯微) | NSOPA9051-DSPR | P2P
MC33171DR2G | onsemi(安森美) | 高压通用运放 | SO−8 | Novosense(纳芯微) | NSOPA9051-DSPR | P2P
MC33171PG | onsemi(安森美) | 高压通用运放 | PDIP | Novosense(纳芯微) | NSOPA9051 | P2P
MC33172DG | onsemi(安森美) | 高压通用运放 | SO−8 | Novosense(纳芯微) | NSOPA9052-DSPR | P2P
MC33172DR2G | onsemi(安森美) | 高压通用运放 | SO−8 | Novosense(纳芯微) | NSOPA9052-DSPR | P2P
MC33172PG | onsemi(安森美) | 高压通用运放 | PDIP | Novosense(纳芯微) | NSOPA9052 | P2P
MC33172VDG | onsemi(安森美) | 高压通用运放 | SO−8 | Novosense(纳芯微) | NSOPA9052-DSPR | P2P
MC33172VDR2G | onsemi(安森美) | 高压通用运放 | SO−8 | Novosense(纳芯微) | NSOPA9052-DSPR | P2P
NCV33172DR2G | onsemi(安森美) | 高压通用运放 | SO−8 | Novosense(纳芯微) | NSOPA9052-DSPR | P2P
MC33174DG | onsemi(安森美) | 高压通用运放 | SO−14 | Novosense(纳芯微) | NSOPA9054-DSPKR | P2P
MC33174DR2G | onsemi(安森美) | 高压通用运放 | SO−14 | Novosense(纳芯微) | NSOPA9054-DSPKR | P2P
MC33174DTBG | onsemi(安森美) | 高压通用运放 | TSSOP−14 | Novosense(纳芯微) | NSOPA9054-DTSKR | P2P
MC33174DTBR2G | onsemi(安森美) | 高压通用运放 | TSSOP−14 | Novosense(纳芯微) | NSOPA9054-DTSKR | P2P
MC33174PG | onsemi(安森美) | 高压通用运放 | PDIP | Novosense(纳芯微) | NSOPA9054 | P2P
MC33174VDG | onsemi(安森美) | 高压通用运放 | SO−14 | Novosense(纳芯微) | NSOPA9054-DSPKR | P2P
MC33174VDR2G | onsemi(安森美) | 高压通用运放 | SO−14 | Novosense(纳芯微) | NSOPA9054-DSPKR | P2P
MC33174VPG | onsemi(安森美) | 高压通用运放 | PDIP | Novosense(纳芯微) | NSOPA9054 | P2P
NCV33174DTBR2G | onsemi(安森美) | 高压通用运放 | TSSOP−14 | Novosense(纳芯微) | NSOPA9054-DTSKR | P2P
ADS1246IPW | TI(德州仪器) | Sigma Delta ADC | TSSOP16 | Novosense(纳芯微) | NSAD1246-DTSPR | P2P
ADS1246IPWR | TI(德州仪器) | Sigma Delta ADC | TSSOP16 | Novosense(纳芯微) | NSAD1246-DTSPR | P2P
ADS1247IPW | TI(德州仪器) | Sigma Delta ADC | TSSOP20 | Novosense(纳芯微) | NSAD1247-DTSR | P2P
ADS1247IPWR | TI(德州仪器) | Sigma Delta ADC | TSSOP20 | Novosense(纳芯微) | NSAD1247-DTSR | P2P
ADS1248IPW | TI(德州仪器) | Sigma Delta ADC | TSSOP28 | Novosense(纳芯微) | NSAD1248-DTSAR | P2P
ADS1248IPWR | TI(德州仪器) | Sigma Delta ADC | TSSOP28 | Novosense(纳芯微) | NSAD1248-DTSAR | P2P
ADS124S08IPBSR | TI(德州仪器) | Sigma Delta ADC | TQFP32 | Novosense(纳芯微) | NSAD1249-DTSAR | 非P2P
ADS124S08IRHBR | TI(德州仪器) | Sigma Delta ADC | VQFN32 | Novosense(纳芯微) | NSAD1249-DTSAR | 非P2P
ADS124S08IRHBT | TI(德州仪器) | Sigma Delta ADC | VQFN32 | Novosense(纳芯微) | NSAD1249-DTSAR | 非P2P
ADS1146IPWR | TI(德州仪器) | Sigma Delta ADC | TSSOP16 | Novosense(纳芯微) | NSAD1146-DTSPR | P2P
ADS1147IPWR | TI(德州仪器) | Sigma Delta ADC | TSSOP20 | Novosense(纳芯微) | NSAD1147-DTSR | P2P
ADS1148IPWR | TI(德州仪器) | Sigma Delta ADC | TSSOP28 | Novosense(纳芯微) | NSAD1148-DTSAR | P2P
ADS1148IRHBR | TI(德州仪器) | Sigma Delta ADC | VQFN32 | Novosense(纳芯微) | NSAD1148-DTSAR | 非P2P
ADS1148IRHBT | TI(德州仪器) | Sigma Delta ADC | VQFN32 | Novosense(纳芯微) | NSAD1148-DTSAR | 非P2P
AD7124-4BBCPZ | TI(德州仪器) | Sigma Delta ADC | LFCSP-32 | Novosense(纳芯微) | NSAD1249-DTSAR | 非P2P
SN75ALS175N | TI(德州仪器) | 芯片-差分接收 | PDIP-16 | 3peak(思瑞浦) | TPT4032-SO3R | 否【封装不一致】
ISO1540DR | TI(德州仪器) | 贴片芯片-I2C隔离器 | SOIC-8 | Novosense(纳芯微) | NSI8100N/NSI8100NC | P2P
TL432AIDBZR | TI(德州仪器) | 贴片电源芯片-线性稳压 | (SOT23-3) | 3peak(思瑞浦) | TPR434B-3STR-S | P2P
LM339PWR | TI(德州仪器) | 贴片芯片-四路比较器 | (TSSOP-14) | 3peak(思瑞浦) | LM339A-TR | P2P
LM358D | TI(德州仪器) | 贴片芯片-双路运放 | (SOIC-8) | 3peak(思瑞浦) | LM358A-SR | P2P
NA555DR | TI(德州仪器) | 贴片芯片-定时器 | (SOIC-8) | Renesas(瑞萨) | HA17555FP | 否【封装不一样】
TPS54240DGQR | TI(德州仪器) | 贴片电源芯片-稳压直流/直流 | (MSOP10) | SCT(芯洲) | SCT2420STER | 非P2P
TPS54240DGQR | TI(德州仪器) | 贴片电源芯片-稳压直流/直流 | (MSOP10) | Novosense(纳芯微) | NSR10421 | 非P2P
LM324APWRG4 | TI(德州仪器) | 贴片芯片-四路运放 | (TSSOP14) | 3peak(思瑞浦) | LM324A-TR | P2P
TPS61040DBVR | TI(德州仪器) | 贴片电源芯片-稳压直流/直流 | (SOT23-5) | SCT(芯洲) | SCT12A2DHKR | 非P2P
NE555DR | TI(德州仪器) | 贴片芯片-定时器 | (SOIC-8) | Renesas(瑞萨) | HA17555FP | 否【封装不一样】
LMR10520X | TI(德州仪器) | 贴片电源芯片-稳压直流/直流 | (LLP-6) | SCT(芯洲) | SCT2120FTAR | 非P2P
TL431CLP | TI(德州仪器) | 电源芯片-线性稳压 | (TO-92-3) | 3peak(思瑞浦) | TPR431B-S3TR | 非P2P
PCM1754DBQRG4 | TI(德州仪器) | 贴片芯片-数模转换 | (SSOP-16) | Everest(顺芯) | ES7149 | 非P2P
TPS51200DRCT | TI(德州仪器) | 贴片电源芯片-线性稳压 | (VSON-10) | 3peak(思瑞浦) | TPL51200-TF8R | P2P
OPA336N | TI(德州仪器) | 贴片芯片-单路运放 | (SOT-23-5) | 3peak(思瑞浦) | TPA1881-TR | P2P
SN65HVD33DR | TI(德州仪器) | 贴片芯片-RS-485收发器 | (SOIC-14) | Novosense(纳芯微) | NCA3492-DSPKR | P2P
TPS54620RHLT | TI(德州仪器) | 贴片电源芯片-稳压直流/直流 | (VQFN-14) | SCT(芯洲) | SCT2260AFPAR | 非P2P
SN65HVD230DR | TI(德州仪器) | 贴片芯片-串行收发器 | (SOIC-8) | Novosense(纳芯微) | NCA1042B-DSPR | P2P
LMR14050SDDAR | TI(德州仪器) | 贴片电源芯片-稳压直流/直流 | (SOPowerPAD-8) | SCT(芯洲) | SCT2450STER | 非P2P
TL062IDR | TI(德州仪器) | 贴片芯片-双路运放 | (SOIC-8) | 3peak(思瑞浦) | TP2262-SR | P2P
TPS2065D | TI(德州仪器) | 电源芯片-电流监控 | (SOIC-8) | Silergy(矽力杰) | SY6288C20AAC | P2P
SN74HC541NSR | TI(德州仪器) | 贴片芯片-逻辑电路 | (SO-20) | Novosense(纳芯微) | NCA8541-DTSTR | P2P
TPS3808G01DBVR | TI(德州仪器) | 贴片电源芯片-电流监控 | (SOT23-6) | 3peak(思瑞浦) | TPV8308LDADJ-S6TR | P2P
TPS2553DRVR | TI(德州仪器) | 贴片电源芯片-线性稳压 | (WSON-6) | Silergy(矽力杰) | SY6287ZDEC | P2P
PCA9306DCTR | TI(德州仪器) | 贴片芯片-电平转换器 | (SM8-8) | Novosense(纳芯微) | NCA9306-DTSHR | P2P
DP83848KSQ | TI(德州仪器) | 贴片芯片-以太网收发器 | (WQFN-40) | MotorComm(裕太微) | YT8512H | 功能替代你们有在用该物料
LM5071MT-80 | TI(德州仪器) | 贴片电源芯片-以太网供电 | (TSSOP-16) | Silergy(矽力杰) | SY5601 | 非P2P
TPS259260DRCR | TI(德州仪器) | 贴片电源芯片-电源管理 | (VSON10) | HaloMicro(希荻微) | HL8511FN01
CDCLVC1104PWR | TI(德州仪器) | 贴片芯片-时钟 | (TSSOP-8) | sitime | SiT92114 | 非P2P
LM2596T-5.0 | TI(德州仪器) | 电源芯片-稳压直流/直流 | (TO-220-5) | 3peak(思瑞浦) | TPQ5180 | 非P2P
TL064IDR | TI(德州仪器) | 贴片芯片-四路运放 | (SOIC-14) | 3peak(思瑞浦) | TPA2644-SO2R | P2P
TMP75AIDGKT | TI(德州仪器) | 贴片芯片-温度传感 | (VSSOP-8) | Novosense(纳芯微) | NST175H-QMSR | P2P
TLV1117-50IDCY | TI(德州仪器) | 贴片电源芯片-线性稳压 | (SOT223-4) | Maxlinear(迈凌) | SPX1117M3-L-5-0/TR | P2P
OPA1678IDR | TI(德州仪器) | 贴片芯片-双路运放 | (SOIC-8) | 3peak(思瑞浦) | LM358A-SR | P2P
LM2833ZMY | TI(德州仪器) | 贴片电源芯片-稳压直流/直流 | (MSOP-PowerPAD-10) | Silergy(矽力杰) | SY8003CDFC | 非P2P
TPS2061DBV | TI(德州仪器) | 贴片芯片-电源 | (SOT-23-5) | Silergy(矽力杰) | SY6288BAAC | P2P
OPA364AIDBVR | TI(德州仪器) | 贴片芯片-单路运放 | (SOT-23) | 3peak(思瑞浦) | TP5551-TR | P2P
TLV62084DSGR | TI(德州仪器) | 贴片电源芯片-稳压直流/直流 | (WSON8) | Silergy(矽力杰) | SY8891EARC | 非P2P
LP2989AILD-5.0/NOPB | TI(德州仪器) | 贴片电源芯片-线性稳压 | (WSON-8) | 3peak(思瑞浦) | TPL9053AD-DF4R | 非P2P
TPS2052BD | TI(德州仪器) | 芯片-功率开关芯片 | (SOIC-8) | Silergy(矽力杰) | SY6288AAAC | 非P2P
LM1117IMPX-ADJ | TI(德州仪器) | 贴片电源芯片-线性稳压 | (SOT-223) | Maxlinear(迈凌) | SPX1117M3-L/TR | P2P
LM22670MR-ADJ/NOPB | TI(德州仪器) | 贴片电源芯片-稳压直流/直流 | (SOPowerPAD-8) | SCT(芯洲) | SCT2433STER | P2P
TPS40400RHLT | TI(德州仪器) | 贴片电源芯片-稳压直流/直流 | (VQFN-24) | Maxlinear(迈凌) | XRP6141ELTR-F | 非P2P
TXS0108EPWR | TI(德州仪器) | 贴片芯片-电平转换器 | (TSSOP-20) | 3peak(思瑞浦) | TPT20108Q | P2P
SN75175N | TI(德州仪器) | 芯片-差分接收 | (PDIP-16) | 3peak(思瑞浦) | TPT4032-SO3R | 非P2P
BQ24780SRUYR | TI(德州仪器) | 电源芯片-电源管理 | (WQFN28) | Silergy(矽力杰) | SY6915RBC | 非P2P
PCA9555PW | TI(德州仪器) | 芯片-I2C-IO扩展器 | (TSSOP-24) | Novosense(纳芯微) | NCA9555
LM2672M-3.3 | TI(德州仪器) | 电源芯片-稳压直流/直流 | (SOIC-8) | Silergy(矽力杰) | SY8291ABC | 非P2P
INA226AIDGSR | TI(德州仪器) | 芯片-电流电压测量 | (VSSOP-10） | Silergy(矽力杰) | SQ52201FBC | P2P
OPA2197IDR | TI(德州仪器) | 贴片芯片-双路运放 | (SOIC-8) | 3peak(思瑞浦) | TP1282L1-SR | P2P
LM321MF | TI(德州仪器) | 贴片芯片-单路运放 | (SOT23-5) | 3peak(思瑞浦) | LM321A-TR | P2P
SN74ACT244PWR | TI(德州仪器) | 芯片-八通道缓冲器 | (TSSOP-20) | Novosense(纳芯微) | NCA8244-DTSTR | P2P
TL494ID | TI(德州仪器) | 贴片芯片-DC-DC电源 | (SOIC-16) | SCT(芯洲) | SCT82630DHKR | 非P2P
LMV7239M7 | TI(德州仪器) | 芯片-比较器 | (SC70) | 3peak(思瑞浦) | TPCMP251-SC5R | P2P
TLV9002IDSGR | TI(德州仪器) | 贴片芯片-运算放大器 | (WSON(8)) | 3peak(思瑞浦) | LM358A-F1R | 非P2P
REF3325AIDBZR | TI(德州仪器) | 芯片-电压基准器 | (SOT-23-3) | 3peak(思瑞浦) | TPR3325-S3TR | P2P
SN74LVC541ARGYR | TI(德州仪器) | 芯片-电压缓冲器 | (VQFN-20) | Novosense(纳芯微) | NCA8245L-DTSTR | 非P2P
LP5912Q3.3DRVRQ1 | TI(德州仪器) | 芯片-线性稳压器 | (WSON-6) | 3peak(思瑞浦) | TPL740F33-5TR | 非P2P
TPS22810DRVT | TI(德州仪器) | 芯片-负载开关 | (WSON-6) | HaloMicro(希荻微) | HL8511FN01 | 非P2P
REG1117-2.85 | TI(德州仪器) | 贴片电源芯片-线性稳压 | (SOT223-3) | Maxlinear(迈凌) | SPX1117M3-L/TR | 否，要加分压电阻
SN74HCS541DGSR | TI(德州仪器) | 芯片-八通道缓冲器 | (VSSOP-20) | Novosense(纳芯微) | NCA8541-DTSTR | 非P2P
LP5912Q1.8DRVRQ1 | TI(德州仪器) | 汽车类 500mA 低噪声、低 IQ LDO | (WSON-6) | 3peak(思瑞浦) | TPL740F18-5TR | 非P2P
LP5912Q1.2DRVRQ1 | TI(德州仪器) | 芯片-线性稳压器 | (WSON-6) | 3peak(思瑞浦) | TPL740F12-5TR | 非P2P
TPS23861PW | TI(德州仪器) | 电源芯片-以太网供电 | (TSSOP-28) | Silergy(矽力杰) | SQ24908A | 非P2P
MC33078DR2G | onsemi(安森美) | 贴片芯片-双路运放 | (SOIC-8) | Novosense(纳芯微) | NSOPA8012-DSPR | 是【速率比竞品小】
HCPL0600R2 | onsemi(安森美) | 贴片芯片-高速单光耦 | (SO-8) | Novosense(纳芯微) | NSI6801 | 非P2P
CAT24C512WI-GT3 | onsemi(安森美) | 贴片芯片-串行存储 | (SOIC-8) | Giantec(聚辰) | GT24C512-2GLI-TR | P2P
NCV303LSN30T1 | onsemi(安森美) | 贴片电源芯片-电压监控 | (SOT23-5) | 3peak(思瑞浦) | TPV8318LD300-S5TR-S | 非P2P
MC14051BDR2G | onsemi(安森美) | 芯片-模拟开关 | (SOIC-16) | 3peak(思瑞浦) | TPW4051-SR | P2P
6N137SDM | onsemi(安森美) | 贴片芯片-高速单光耦 | (SMT-8) | Novosense(纳芯微) | NSI6801 | 非P2P
NC7SB3157P6X | onsemi(安森美) | 贴片芯片-模拟开关 | (SC70-6) | 3peak(思瑞浦) | TPW3157A-CR | P2P
MC33079DG | onsemi(安森美) | 芯片-低噪声四路运放 | (SOIC-14) | 3peak(思瑞浦) | LM2902A-SR | 是【速率比竞品小】
NB3N551MNR4G | onsemi(安森美) | 芯片-时钟扇出缓冲器 | (DFN-8) | SiTime | SiT92114AI | 非P2P
FAN73901MX | onsemi(安森美) | 芯片-栅极驱动芯片 | (SOP-8) | Novosense(纳芯微) | NSD1624-DSPR | P2P
NB3V1104CDTR2G | onsemi(安森美) | 芯片-时钟 | (TSSOP-8) | SiTime | SiT92114AI | 非P2P
CAT9555WI-T1 | onsemi(安森美) | 芯片-端口扩展 | (SOIC-24) | Novosense(纳芯微) | NCA9555 | P2P
NCV1117DT50RK | onsemi(安森美) | 电源芯片-线性稳压 | (DPAK) | Maxlinear(迈凌) | SPX1117M3-L-5-0/TR | 非P2P
NCP1521BSNT1G | onsemi(安森美) | 芯片-DC/DC转换器 | (TSOP-5) | Silergy(矽力杰) | SY8078BDTC | 非P2P
MAX3232ESE | MAXIM | 贴片芯片-二三二收发器 | (SO-16窄) | 3peak(思瑞浦) | TPT3232E-SO3R | P2P
MAX489ESD | MAXIM | 贴片芯片-四二二收发器 | (SO-14) | 3peak(思瑞浦) | TPT4089-SO2R | P2P
MAX13487EESA | MAXIM | 贴片芯片-四八五收发器 | (SO-8) | 3peak(思瑞浦) | TPT75176B-SO1R | P2P
MAX3483ESA | MAXIM | 贴片芯片-四八五收发器 | (SO-8) | 3peak(思瑞浦) | TPT485E-SO1R | P2P
MAX485ESA | MAXIM | 贴片芯片-四八五收发器 | (SO-8) | 3peak(思瑞浦) | TPT485E-SO1R | P2P
MAX232ESE | MAXIM | 贴片芯片-二三二收发器 | (SO-16) | 3peak(思瑞浦) | TPT3232E-SO3R | P2P
DS1339U-33 | MAXIM | 贴片芯片-时钟 | (uSOP-8) | SiTime | SiT95901 | 非P2P
MAX3232EEUE | MAXIM | 贴片芯片-二三二收发器 | (TSSOP-16) | Maxlinear(迈凌) | SP3232EUEA-L/TR | P2P
DS3231MZ | MAXIM | 贴片芯片-时钟 | (SO-8) | SiTime | SiT95901 | 非P2P
DS1307Z+T&R | MAXIM | 芯片-时钟 | (SO-8) | SiTime | SiT95901 | 非P2P
DS18B20 | MAXIM | 芯片-温度传感 | (TO-92-3) | Novosense(纳芯微) | NS18B20 | P2P
MAX5259 | MAXIM | 贴片芯片-数模转换 | (QSOP-16) | Novosense(纳芯微) | TPC112S8-TR | 非P2P
MAX232AESE | MAXIM | 贴片芯片-二三二收发器 | (SO-16) | 3peak(思瑞浦) | TPT3232E-SO3R | P2P
MAX489EPD | MAXIM | 芯片-四二二收发器 | (DIP-14) | 3peak(思瑞浦) | TPT4089-SO2R | 非P2P
MAX487ESA | MAXIM | 贴片芯片-四八五收发器 | (SO-8) | 3peak(思瑞浦) | TPT487L1-SO1R | P2P
TPS54240-Q1 | TI(德州仪器) | 贴片电源芯片-稳压直流/直流 | (MSOP10) | Novosense(纳芯微) | NSR10421 | P2P
TPS54260-Q1 | TI(德州仪器) | 贴片电源芯片-稳压直流/直流 | (MSOP10) | Novosense(纳芯微) | NSR10621 | P2P
RT6253A | Richtek(立锜) | 高效率，3A，18V输入同步降压稳压器 |  | Silergy(矽力杰) | SY81003ADC | P2P
RT6253B | Richtek(立锜) | 18V,3A, PFM, 500kHz, 0.765Vref, SOT23-6 buck converter, TI's Pinout |  | Silergy(矽力杰) | SY81058TABT | P2P
RT6274C | Richtek(立锜) | 18V,3A, PFM, 500kHz, 0.765Vref, SOT23-6 buck converter, TI's Pinout |  | Silergy(矽力杰) | SY81058EABT | P2P
RT9078 | Richtek(立锜) | 20-V/300-mA Wide-Input High-PSRR Ultra-Low Noise LDO Regulator |  | 3peak(思瑞浦) | TPL8032 | P2P
RT6252A | Richtek(立锜) | 高效率，快速响应，2A，18V输入同步降压稳压器 |  | Silergy(矽力杰) | SY8120IABC | P2P
RT6252B | Richtek(立锜) | 18V, 2A, FCCM, 500kHz, SOT23-6 buck converter, T's pinout |  | Silergy(矽力杰) | SY81057EABT | P2P
SGM6611CYTQV11G/TR | SGMICRO(圣邦微) | 12.6V, 7A Fully-Integrated Synchronous Boost Converter |  | Silergy(矽力杰) | SA22115 | 非P2P
MPQ3432GLE-AEC1-Z | MPS(芯源) | 具有可调电流限制的 21A、高效率、全集成、同步升压变换器，符合 AEC-Q100 认证 |  | Silergy(矽力杰) | SA22301 | 非P2P
MPQ3431AGL-AEC1-Z | MPS(芯源) | 具有可配置输入电流限制功能的 21A 高效率全集成同步升压变换器，符合 AEC-Q100 认证 |  | Silergy(矽力杰) | SA22301 | 非P2P
LP5907QMFX-1.2Q1 | TI(德州仪器) | 具有低 IQ 和使能功能的汽车类 250mA、低噪声、高 PSRR、超低压降稳压器 |  | Silergy(矽力杰) | SA21307B00 | 非P2P
LMQ61460-Q1 | TI(德州仪器) | 具有集成电容器的汽车类 3V 至 36V、6A、低 EMI 同步降压低噪声转换器 |  | Silergy(矽力杰) | SA24506 | P2P
LN20045Q1EFR | 瓴芯 | IC,4-42V, 450mA, Adjustable output, SOIC-8(4.9*3.9mm), LDO,RoHS |  | Novosense(纳芯微) | NSR35001-QTOAR | 非P2P
MPQ2183GQHE-3001-AEC1-Z | MPS(芯源) | IC,2.5-5.5V.3A.2.4MHz,Synchronous Step-Down Converter with PG and SS, AEC-Q100 Qualified,Rohs ，ROHSSynchronous Step-Down Converter with PG and SS, AEC-Q100 Qualified ，ROHS IC,2.5-5.5V.3A.2.4MHz,Synchronous Step-Down Converter with PG and SS, AEC-Q100 Qualified,Rohs |  | Novosense(纳芯微) | NSR11031 | 非P2P
MPQ4326BGRE-6000-AEC1-Z | MPS(芯源) | IC，36V, 6A, Low Quiescent Current, Synchronous Step-Down Converter，ROHS |  | 3peak(思瑞浦) | TPP366090Q-FC3R-S | 非P2P
MPQ5850GJ-AEC1-Z | MPS(芯源) | IC,Smart Diode Controller with Reverse Protection,input -36V-42V,Q-Current 30uA,TSOT23-8,AEC-Q100,-40-150℃,2X2X1mm,SMT |  | 3peak(思瑞浦) | TPS65R01Q-S6TR-S | 非P2P
PCM6360QRTVRQ1 | TI(德州仪器) | IC,6-Channel Differential Audio ADC, 40 - 125°C,WQFN (32) 5*5mm ,RoHS |  | Everest(顺芯) | ES7210Q（4通道） | 非P2P
TPS7B8401QWDRBRQ1 | TI(德州仪器) | IC,40V,150mA,Adjustable, Low-Dropout Regulator,AEC-Q100 Qualified,VSON8,3.1x3.1x1mm,RoHS |  | 3peak(思瑞浦) | TPL8031Q | 非P2P
TXS0102DCUR | TI(德州仪器) | IC,2-Bit,bidirectional Voltage level Translator,VSSOP8,RoHS |  | 3peak(思瑞浦) | TPT20102-VS3R | P2P
LMR604305SRAKRQ1 | TI(德州仪器) | 具有低 Iq 和高效率且 COUT 超低的汽车级 36V 3A 同步降压转换器 | WQFN-9 | 3peak(思瑞浦) | TPP363072Q-FC6R-S | 非P2P
MPQ2183GQHE-3001-AEC1-Z | MPS(芯源) | IC,2.5-5.5V.3A.2.4MHz,Synchronous Step-Down Converter with PG and SS, AEC-Q100 Qualified,Rohs ，ROHSSynchronous Step-Down Converter with PG and SS, AEC-Q100 Qualified ，ROHS IC,2.5-5.5V.3A.2.4MHz,Synchronous Step-Down Converter with PG and SS, AEC-Q100 Qualified,Rohs |  | Novosense(纳芯微) | NSR11031 | 非P2P
MPQ4326BGRE-6000-AEC1-Z | MPS(芯源) | IC，36V, 6A, Low Quiescent Current, Synchronous Step-Down Converter，ROHS |  | 3peak(思瑞浦) | TPP366090Q-FC3R-S | 非P2P
MPQ5864GLTE-0000-AEC1-Z | MPS(芯源) | IC,Quad camera power protector,800MA,AEC-Q100,QFN-17(3mmx4mm),RoHS |  | 3peak(思瑞浦) | TPW20400QQ-QFOR-S | 非P2P
OPA317QDBVRQ1 | TI(德州仪器) | POWER 1.8 V to 5.5 V，300KHZ，-45°C to +125°C，SOT-23 (5)，AEC-Q100,IQMAX=35UA,3.05*3.0*1.45MM |  | 3peak(思瑞浦) | TPA5561Q-S5TR-S | 非P2P
TCA9539QPWRQ1 | TI(德州仪器) | IC,TCA9539-Q1,16-bit I2C I/O Expander with Interrupt Output, TSSOP24 7.8*4.4MM ,ROSH |  | 3peak(思瑞浦) | TPT29539Q-TS5R-S | P2P
MPQ5864GLTE-0000-AEC1-Z | MPS(芯源) | 16V、0.8A、180mΩ RDS(ON)、四通道高边开关，符合 AEC-Q100 认证 |  | 3peak(思瑞浦) | TPW20400QQ-QFOR-S | 非P2P
PCM6340QRTVRQ1 | TI(德州仪器) | 具有集成麦克风偏置和输入诊断功能的汽车类 4 通道音频 ADC |  | Everest(顺芯) | ES7210Q | 非P2P
TPS62850240QDRLRQ1 | TI(德州仪器) | 采用 SOT583 封装的 2.7V 至 6V、2A 汽车类降压转换器 |  | Novosense(纳芯微) | NSR11021 | 非P2P
PCM6360QRTVRQ1 | TI(德州仪器) | 具有集成麦克风偏置和输入诊断功能的汽车类 6 通道音频 ADC |  | Everest(顺芯) | ES7210Q（4 ch） | 非P2P
TCAN1044AVDDFRQ1 | TI(德州仪器) | 具有待机模式和 1.8V I/O 支持的增强型汽车 CAN 收发器 |  | 3peak(思瑞浦) | TPT1044VQ-DFCR-S | 非P2P
MPQ4326BGRE-6000-AEC1-Z | MPS(芯源) | 36V, 3A to 7A, Low Quiescent Current, Synchronous Step-Down Converter, AEC-Q100 Qualified |  | 3peak(思瑞浦) | TPP366090Q-FC3R-S | 非P2P
RTQ2510N-QTB | Realtek | 低杂讯、超高PSRR、低压差的1A线性稳压器 |  | 3peak(思瑞浦) | TPL910ADJQ-DF6R-S | P2P
MPQ5850GJ-AEC1-Z | MPS(芯源) | 带反向保护功能的36V智能二极管控制器，符合 AEC-Q100 认证 |  | 3peak(思瑞浦) | TPS65R01Q-S6TR-S | 非P2P
MPQ4323GDE-AEC1-C12W-Z | MPS(芯源) | 42V 负载突降容限、3A、低静态电流(IQ )、超紧凑型同步降压变换器，符合 AEC-Q100 认证 |  | 3peak(思瑞浦) | TPP363072Q-FC6R-S | 非P2P
TXU0104QWBQARQ1 | TI(德州仪器) | 汽车类四通道单向电平转换器 |  | 3peak(思瑞浦) | TPT20104-QFMR | 非P2P
MPQ2179GQHE-AEC1-C12W-Z | MPS(芯源) | 带电源正常指示和软启动功能的 6V、3A、2.4MHz 同步降压变换器，符合 AEC-Q100 认证 |  | Novosense(纳芯微) | NSR11031 | 非P2P
TPS1HB16AQPWPRQ1 | TI(德州仪器) | 具有可调节电流限制的 40V、16mΩ、汽车类单通道智能高侧开关 |  | HaloMicro(希荻微) | HL8518SCAQ1 | 非P2P
NXB0104GU12-Q100X | Nexperia | Dual supply translating transceiver; auto direction sensing; 3﻿-﻿state |  | 3peak(思瑞浦) | TPT20104-QFMR | 非P2P
TUSB216RWBRQ1 | TI(德州仪器) | 具有直流升压、集成式 CDP、宽电源和直通封装的 USB 2.0 高速信号调节器 |  | Lontium(龙迅) | LT8311X3_U1 | 非P2P
TXS0104ERGYR | TI(德州仪器) | 汽车类用于漏极开路应用的 4 位双向电压电平转换器 |  | 3peak(思瑞浦) | TPT20104-QFMR | P2P
TCAN1043ADRQ1 | TI(德州仪器) | 具有唤醒/抑制功能的汽车类 CAN FD 收发器 |  | 3peak(思瑞浦) | TPT1043AQ-SO2R-S | P2P
TPS1H100AQPWPRQ1 | TI(德州仪器) | 具有可调节电流限制的 40V、100mΩ、汽车类单通道智能高侧开关 | HTSSOP-14 | HaloMicro(希荻微) | HL8518SCAQ1 | P2P
SN3257QDYYRQ1 | TI(德州仪器) | 具有 1.8V 逻辑电平和断电保护的汽车类 5V、2:1 (SPDT)、4 通道开关 |  | 3peak(思瑞浦) | TPW3257-TS3R | 非P2P
LM63635DQDRRRQ1 | TI(德州仪器) | 汽车类3.5V 至36V 3.25A 降压转换器 |  | 3peak(思瑞浦) | TPP363072Q-FC6R-S | 非P2P
TAS6424EQDKQRQ1 | TI(德州仪器) | 汽车类 75W、2MHz、四通道、4.5V 至 26.4V 数字输入 D 类音频放大器 | HSSOP-54 | Novosense(纳芯微) | NSDA6934 | P2P
TLV70218DBVR | TI(德州仪器) | 具有漏极开路输出的低功耗小型比较器 |  | 3peak(思瑞浦) | TPL905218-S5TR-S | P2P
TPS7B8401QWDRBRQ1 | TI(德州仪器) | 具有使能和快速瞬态响应的汽车类 150mA、40V 低压降 (LDO) 线性稳压器 |  | 3peak(思瑞浦) | TPL8032ADQES1R-S | 非P2P
SN74HC74QPWRQ1 | TI(德州仪器) |  | TSSOP-14 | 3peak(思瑞浦) | T74A74Q-TS2R-S | P2P，车规
SN6505BQDBVRQ1 | TI(德州仪器) |  | SOT23-6 | 3peak(思瑞浦) | TPM6505BQ-S6TR-S | P2P，车规
SN6501QDBVRQ1 | TI(德州仪器) |  |  | 3peak(思瑞浦) | TPM6501BQ-S5TR-S | P2P，车规
TLV9002QDRQ1 | TI(德州仪器) |  | SOIC-8 | 3peak(思瑞浦) | TPA6582Q-SO1R-S | P2P，车规
INA241A3QDDFRQ1 | TI(德州仪器) |  | SOT-23-THIN | 3peak(思瑞浦) | TPA132A2Q-SO1R-S | P2P，车规
LM25183QNGURQ1 | TI(德州仪器) |  | WSON(8) | 3peak(思瑞浦) | TPQ5180Q-DFMR-S | P2P，车规
LM2903QDGKRQ1 | TI(德州仪器) | 比较器，高压，车规 | VSSOP-8 | 3peak(思瑞浦) | LM2903Q-VS1R-S | P2P，车规
LP5907QMFX-3.3Q1 | TI(德州仪器) | 具有低 IQ 和使能功能的汽车类 250mA、低噪声、高 PSRR、超低压降稳压器 | SOT-235 | 3peak(思瑞浦) | TPL505133Q-DFOR-S | P2P，车规
LM4040BIM3-5.0/NOPB | TI(德州仪器) |  | SOT-23 | 3peak(思瑞浦) | TPR6040F50-S3TR-S | P2P，车规
LM4040QEIM3X2.5/NOPB | TI(德州仪器) |  | SOT-23 | 3peak(思瑞浦) | TPR6040F25-S3TR-S | P2P，车规
LM51571QRTERQ1 | TI(德州仪器) |  | WQFN-16 | 3peak(思瑞浦) | TPQ50571Q-QFNR-S | P2P，车规
NXS0102DCH | Nexperia |  | VSSOP8 | 3peak(思瑞浦) | TPT20102-VS3R | P2P
NXB0102DCH | Nexperia |  | VSSOP8 | 3peak(思瑞浦) | TPT20202-VS3R | P2P
NXS0104PW | Nexperia |  | TSSOP14 | 3peak(思瑞浦) | TPT20104-TS2R | P2P
NXS0104GU12X | Nexperia |  | QFN1.7X2-12 | 3peak(思瑞浦) | TPT20104-QN5R | P2P
NXS0104PW-Q100J | Nexperia |  | TSSOP14 | 3peak(思瑞浦) | TPT20104Q-TS2R-S | P2P
NXS0104GU12-Q100X | Nexperia |  | QFN1.7X2-12 | 3peak(思瑞浦) | TPT20104Q-QN5R-S | P2P
NXB0104PWJ | Nexperia |  | TSSOP14 | 3peak(思瑞浦) | TPT20204-TS2R | P2P
NXB0104GU12 | Nexperia |  | QFN1.7X2-12 | 3peak(思瑞浦) | TPT20204-QN5R | P2P
NXB0104GU12-Q100X | Nexperia |  | QFN1.7X2-12 | 3peak(思瑞浦) | TPT20204Q-QN5R-S | P2P
NXS0108PW | Nexperia |  | TSSOP20 | 3peak(思瑞浦) | TPT20108-TS4R | P2P
NXS0108BQ | Nexperia |  | QFN3.5X4.5-20 | 3peak(思瑞浦) | TPT20108-QN7R | P2P
NXS0108PW-Q100J | Nexperia |  | TSSOP20 | 3peak(思瑞浦) | TPT20108Q-TS4R-S | P2P
74LVC2T45DC | Nexperia |  | VSSOP8 | 3peak(思瑞浦) | T74L2T45-VS3R | P2P
74LVC2T45DC-Q100H | Nexperia |  | VSSOP8 | 3peak(思瑞浦) | T74L2T45Q-VS3R-S | P2P
74AVC4T245PW | Nexperia |  | TSSOP16 | 3peak(思瑞浦) | T74V4T245-TS3R | P2P
74AVC4T245GU,115 | Nexperia |  | QFN1.8X2.1-16 | 3peak(思瑞浦) | T74V4T245-QN6R | P2P
74AVC4T245GU-Q100X | Nexperia |  | QFN1.8X2.1-16 | 3peak(思瑞浦) | T74V4T245Q-QN6R-S | P2P
74AVC4T774PW | Nexperia |  | TSSOP16 | 3peak(思瑞浦) | T74V4T774-TS3R | P2P
74AVC4T774GUX | Nexperia |  | QFN1.8X2.1-16 | 3peak(思瑞浦) | T74V4T774-QN6R | P2P
74AVC8T245PW | Nexperia |  | TSSOP24 | 3peak(思瑞浦) | T74V8T245-TS5R | P2P
74AVCH8T245BQ,118 | Nexperia |  | QFN5.5X3.5-24 | 3peak(思瑞浦) | T74V8T245Q-QFXR-S | P2P
74LVC8T245PW | Nexperia |  | TSSOP24 | 3peak(思瑞浦) | T74L8T245-TS5R | P2P
74LVC8T245PW-Q100J | Nexperia |  | TSSOP24 | 3peak(思瑞浦) | T74L8T245Q-TS5R-S | P2P
74AHC244PW | Nexperia |  | TSSOP20 | 3peak(思瑞浦) | T74A244-TS4R | P2P
74LVC244APW | Nexperia |  | TSSOP20 | 3peak(思瑞浦) | T74L244-TS4R | P2P
74LV541APW | Nexperia |  | TSSOP20 | 3peak(思瑞浦) | T74L541-TS4R | P2P
74LVC1G32GW | Nexperia |  | SOT353 | 3peak(思瑞浦) | T74L1G32-SC5R | P2P
74LVC1G32GV,125 | Nexperia |  | SOT23-5 | 3peak(思瑞浦) | T74L1G32-S5TR | P2P
74LVC1G08GW | Nexperia |  | SOT353 | 3peak(思瑞浦) | T74L1G08-SC5R | P2P
74LVC1G08GV,125 | Nexperia |  | SOT23-5 | 3peak(思瑞浦) | T74L1G08-S5TR | P2P
74LVC1G07GW | Nexperia |  | SOT353 | 3peak(思瑞浦) | T74L1G07-SC5R | P2P
74LVC1G07GV | Nexperia |  | SOT23-5 | 3peak(思瑞浦) | T74L1G07-S5TR | P2P
74LVC1G17GW | Nexperia |  | SOT353 | 3peak(思瑞浦) | T74L1G17-SC5R | P2P
74LV1T34GV | Nexperia |  | SOT23-5 | 3peak(思瑞浦) | T74LV1T34-S5TR | P2P
74LVC1G00GW | Nexperia |  | SOT353 | 3peak(思瑞浦) | T74L1G00-SC5R | P2P
74LVC2G17GW | Nexperia |  | SOT363 | 3peak(思瑞浦) | T74L2G17-SC6R | P2P
74LVC2G07GW | Nexperia |  | SOT363 | 3peak(思瑞浦) | T74L2G07-SC6R | P2P
74LVC1G11GW | Nexperia |  | SOT363 | 3peak(思瑞浦) | T74L1G11-SC6R | P2P
74LVC2G04GW | Nexperia |  | SOT363 | 3peak(思瑞浦) | T74L2G04-SC6R | P2P
74LVC2G04GV,125 | Nexperia |  | SOT363 | 3peak(思瑞浦) | T74L2G04-S6TR | P2P
74LVC1G02GW | Nexperia |  | SOT353 | 3peak(思瑞浦) | T74L1G02-SC5R | P2P
74LVC1G14GW | Nexperia |  | SOT353 | 3peak(思瑞浦) | T74L1G14-SC5R | P2P
74LVC1G125GW | Nexperia |  | SOT353 | 3peak(思瑞浦) | T74L1G125-SC5R | P2P
74LVC1G126GW | Nexperia |  | SOT353 | 3peak(思瑞浦) | T74L1G126-SC5R | P2P
74LVC1G74DC,125 | Nexperia |  | VSSOP8 | 3peak(思瑞浦) | T74L1G74-VS3R | P2P
74LVC1G04GW,125 | Nexperia |  | SOT353 | 3peak(思瑞浦) | T74L1G04-SC5R | P2P
74LVC1G04GV,125 | Nexperia |  | SOT23-5 | 3peak(思瑞浦) | T74L1G04-S5TR | P2P
74LVC2G14GW,125 | Nexperia |  | SOT363 | 3peak(思瑞浦) | T74L2G14-SC6R | P2P
74LVC2G08DC,125 | Nexperia |  | VSSOP8 | 3peak(思瑞浦) | T74L2G08-VS3R | P2P
74LVC2G02DC,125 | Nexperia |  | VSSOP8 | 3peak(思瑞浦) | T74L2G02-VS3R | P2P
74LVC2G86DC,125 | Nexperia |  | VSSOP8 | 3peak(思瑞浦) | T74L2G86-VS3R | P2P
74LVC2G38DC,125 | Nexperia |  | VSSOP8 | 3peak(思瑞浦) | T74L2G38-VS3R | P2P
74AUP2G38GS,115 | Nexperia |  | DFN1.4X1-8 | 3peak(思瑞浦) | T74L2G38-DFSRR | P2P
74LVC1G74GF,115 | Nexperia |  | DFN1.4X1-8 | 3peak(思瑞浦) | T74L1G74-DFSRR | P2P
74LVC2G02GS | Nexperia |  | DFN1.4X1-8 | 3peak(思瑞浦) | T74L2G02-DFSRR | P2P
74HC1G32GW-Q100 | Nexperia |  | SOT353 | 3peak(思瑞浦) | T74L1G32Q-SC5R-S | P2P
74LVC1G08GW-Q100 | Nexperia |  | SOT353 | 3peak(思瑞浦) | T74L1G08Q-SC5R-S | P2P
74HCT1G08GW-Q100,1 | Nexperia |  | SOT353 | 3peak(思瑞浦) | T74AT1G08Q-SC5R-S | P2P
74LVC1G02GW-Q100 | Nexperia |  | SOT353 | 3peak(思瑞浦) | T74L1G02Q-SC5R-S | P2P
74LVC1G07GW-Q100H | Nexperia |  | SOT353 | 3peak(思瑞浦) | T74L1G07Q-SC5R-S | P2P
74LVC1G14GW-Q100 | Nexperia |  | SOT353 | 3peak(思瑞浦) | T74L1G14Q-SC5R-S | P2P
74LVC1G125GW-Q100 | Nexperia |  | SOT353 | 3peak(思瑞浦) | T74L1G125Q-SC5R-S | P2P
74LVC1G17GW-Q100 | Nexperia |  | SOT353 | 3peak(思瑞浦) | T74L1G17Q-SC5R-S | P2P
74LVC1G04GW-Q100H | Nexperia |  | SOT353 | 3peak(思瑞浦) | T74L1G04Q-SC5R-S | P2P
74LVC1G11GW-Q100 | Nexperia |  | SOT363 | 3peak(思瑞浦) | T74L1G11Q-SC6R-S | P2P
74LVC2GU04GW-Q100 | Nexperia |  | SOT363 | 3peak(思瑞浦) | T74L2G04Q-SC6R-S | P2P
74LVC2G14GW-Q100 | Nexperia |  | SOT363 | 3peak(思瑞浦) | T74L2G14Q-SC6R-S | P2P
74LVC1G126GW-O100 | Nexperia |  | SOT353 | 3peak(思瑞浦) | T74L1G126Q-SC5R-S | P2P
74LVC1G00GW-Q100H | Nexperia |  | SOT353 | 3peak(思瑞浦) | T74L1G00Q-SC5R-S | P2P
74LVC2G32GS | Nexperia |  | DFN1.4X1-8 | 3peak(思瑞浦) | T74L2G32-DFSRR | P2P
74LVC2G32DC,125 | Nexperia |  | VSSOP8 | 3peak(思瑞浦) | T74L2G32-VS3R | P2P
74LV1T32GV | Nexperia |  | SOT23-5 | 3peak(思瑞浦) | T74LV1T32-S5TR | P2P
74AUP2G86GS,115 | Nexperia |  | DFN1.4X1-8 | 3peak(思瑞浦) | T74L2G86-DFSRR | P2P
74LVC1G97GW | Nexperia |  | SOT363 | 3peak(思瑞浦) | T74L1G97-SC6R | P2P
74LVC1G58GW | Nexperia |  | SOT363 | 3peak(思瑞浦) | T74L1G58-SC6R | P2P
74LVC2G00GS | Nexperia |  | DFN1.4X1-8 | 3peak(思瑞浦) | T74L2G00-DFSRR | P2P
74LVC2G08GS | Nexperia |  | DFN1.4X1-8 | 3peak(思瑞浦) | T74L2G08-DFSRR | P2P
74LV1T08GV | Nexperia |  | SOT23-5 | 3peak(思瑞浦) | T74LV1T08-S5TR | P2P
74LVC2G125GS | Nexperia |  | DFN1.4X1-8 | 3peak(思瑞浦) | T74L2G125-DFSRR | P2P
74AHC1G32GW | Nexperia |  | SOT353 | 3peak(思瑞浦) | T74A1G32-SC5R | P2P
74AHC1G08GW | Nexperia |  | SOT353 | 3peak(思瑞浦) | T74A1G08-SC5R | P2P
74AUP1G17GW | Nexperia |  | SOT353 | 3peak(思瑞浦) | T74U1G17-SC5R | P2P
74AUP1G32GS | Nexperia |  | DFN1X1-6 | 3peak(思瑞浦) | T74U1G32-DFZR | P2P
74AUP1G08GS | Nexperia |  | DFN1X1-6 | 3peak(思瑞浦) | T74U1G08-DFZR | P2P
74AUP2G02DC | Nexperia |  | VSSOP8 | 3peak(思瑞浦) | T74U2G02-VS3R | P2P
74AUP2G32DC | Nexperia |  | VSSOP8 | 3peak(思瑞浦) | T74U2G32-VS3R | P2P
74AUP1G14GW | Nexperia |  | SOT353 | 3peak(思瑞浦) | T74U1G14-SC5R | P2P
74AUP2G86DC | Nexperia |  | VSSOP8 | 3peak(思瑞浦) | T74U2G86-VS3R | P2P
74AUP2G00DC | Nexperia |  | VSSOP8 | 3peak(思瑞浦) | T74U2G00-VS3R | P2P
74AUP2G08DC | Nexperia |  | VSSOP8 | 3peak(思瑞浦) | T74U2G08-VS3R | P2P
74AUP2G38DC | Nexperia |  | VSSOP8 | 3peak(思瑞浦) | T74U2G38-VS3R | P2P
74AUP1G17GS | Nexperia |  | DFN1X1-6 | 3peak(思瑞浦) | T74U1G17-DFZR | P2P
74AUP1G07GS | Nexperia |  | DFN1X1-6 | 3peak(思瑞浦) | T74U1G07-DFZR | P2P
74AUP1G86GS | Nexperia |  | DFN1X1-6 | 3peak(思瑞浦) | T74U1G86-DFZR | P2P
74AUP1G02GS | Nexperia |  | DFN1X1-6 | 3peak(思瑞浦) | T74U1G02-DFZR | P2P
74AUP1G58GS | Nexperia |  | DFN1X1-6 | 3peak(思瑞浦) | T74U1G58-DFZR | P2P
74AUP2G34GS | Nexperia |  | DFN1X1-6 | 3peak(思瑞浦) | T74U2G34-DFZR | P2P
74AUP2G14GS | Nexperia |  | DFN1X1-6 | 3peak(思瑞浦) | T74U2G14-DFZR | P2P
74AUP2G17GW | Nexperia |  | SOT363 | 3peak(思瑞浦) | T74U2G17-SC6R | P2P
74AUP2GU04GW,125 | Nexperia |  | SOT363 | 3peak(思瑞浦) | T74U2G04-SC6R | P2P
74AUP1G97GW,125 | Nexperia |  | SOT363 | 3peak(思瑞浦) | T74U1G97-SC6R | P2P
74AUP1G58GW | Nexperia |  | SOT363 | 3peak(思瑞浦) | T74U1G58-SC6R | P2P
74AUP2G3407GW | Nexperia |  | SOT363 | 3peak(思瑞浦) | T74U2G07-SC6R | P2P
74AUP1G57GW,125 | Nexperia |  | SOT363 | 3peak(思瑞浦) | T74U1G57-SC6R | P2P
74AUP1G07GW | Nexperia |  | SOT353 | 3peak(思瑞浦) | T74U1G07-SC5R | P2P
74AUP1G86GW,125 | Nexperia |  | SOT353 | 3peak(思瑞浦) | T74U1G86-SC5R | P2P
74AUP1G02GW | Nexperia |  | SOT353 | 3peak(思瑞浦) | T74U1G02-SC5R | P2P
74AUP1G00GW | Nexperia |  | SOT353 | 3peak(思瑞浦) | T74U1G00-SC5R | P2P
74AUP1G08GW | Nexperia |  | SOT353 | 3peak(思瑞浦) | T74U1G08-SC5R | P2P
74AUP1G32GW | Nexperia |  | SOT353 | 3peak(思瑞浦) | T74U1G32-SC5R | P2P
74AHC86PW | Nexperia |  | TSSOP14 | 3peak(思瑞浦) | T74A86-TS2R | P2P
74AHC08PW | Nexperia |  | TSSOP14 | 3peak(思瑞浦) | T74A08-TS2R | P2P
74HC10PW,118 | Nexperia |  | TSSOP14 | 3peak(思瑞浦) | T74A10-TS2R | P2P
74HC20PW,118 | Nexperia |  | TSSOP14 | 3peak(思瑞浦) | T74A20-TS2R | P2P
74AHC14PW | Nexperia |  | TSSOP14 | 3peak(思瑞浦) | T74A14-TS2R | P2P
74AHCT00PW | Nexperia |  | TSSOP14 | 3peak(思瑞浦) | T74A00-TS2R | P2P
74HC11PW | Nexperia |  | TSSOP14 | 3peak(思瑞浦) | T74A11-TS2R | P2P
74HC74PW,118 | Nexperia |  | TSSOP14 | 3peak(思瑞浦) | T74A74-TS2R | P2P
74AHC86D,118 | Nexperia |  | SOP14 | 3peak(思瑞浦) | T74A86-SO2R | P2P
74AHCT08D,118 | Nexperia |  | SOP14 | 3peak(思瑞浦) | T74A08-SO2R | P2P
74AHC08D,118 | Nexperia |  | SOP14 | 3peak(思瑞浦) | T74AT08-SO2R | P2P
74AHC32PW-Q100J | Nexperia |  | SOP14 | 3peak(思瑞浦) | T74A32-SO2R | P2P
74HC08PW-Q100,118 | Nexperia |  | TSSOP14 | 3peak(思瑞浦) | T74A08Q-TS2R-S | P2P
74HCT14PW-Q100,118 | Nexperia |  | TSSOP14 | 3peak(思瑞浦) | T74AT14Q-TS2R-S | P2P
74HCT08PW-Q100,118 | Nexperia |  | TSSOP14 | 3peak(思瑞浦) | T74AT08Q-TS2R-S | P2P
74HC74PW-Q100,118 | Nexperia |  | TSSOP14 | 3peak(思瑞浦) | T74A74Q-TS2R-S | P2P
74AHC32PW,118 | Nexperia |  | TSSOP14 | 3peak(思瑞浦) | T74H32-TS2R | P2P
74AHCT86PW | Nexperia |  | TSSOP14 | 3peak(思瑞浦) | T74AT86-TS2R | P2P
74HC595D,118 | Nexperia |  | SOP-16 | 3peak(思瑞浦) | T74H595-SO3R | P2P
74HC594D,118 | Nexperia |  | SOP-16 | 3peak(思瑞浦) | T74H594-SO3R | P2P
74HC165D | Nexperia |  | SOP-16 | 3peak(思瑞浦) | T74H165-SO3R | P2P
74HC164D | Nexperia |  | SOP-14 | 3peak(思瑞浦) | T74H164-SO2R | P2P
74HC164PW,118 | Nexperia |  | TSSOP14 | 3peak(思瑞浦) | T74H164-TS2R | P2P
74HC165PW,118 | Nexperia |  | TSSOP16 | 3peak(思瑞浦) | T74H165-TS3R | P2P
74HC595PW,118 | Nexperia |  | TSSOP16 | 3peak(思瑞浦) | T74H595-TS3R | P2P
74AHC595PW,118 | Nexperia |  | TSSOP16 | 3peak(思瑞浦) | T74A595-TS3R | P2P
74HC273PW,118 | Nexperia |  | TSSOP20 | 3peak(思瑞浦) | T74H273-TS4R | P2P
74HC373PW,118 | Nexperia |  | TSSOP20 | 3peak(思瑞浦) | T74H373-TS4R | P2P
74HC573PW,118 | Nexperia |  | TSSOP20 | 3peak(思瑞浦) | T74H573-TS4R | P2P
74HC574PW,118 | Nexperia |  | TSSOP20 | 3peak(思瑞浦) | T74H574-TS4R | P2P
74HC540PWJ | Nexperia |  | TSSOP20 | 3peak(思瑞浦) | T74H540-TS4R | P2P
74HC244PW,118 | Nexperia |  | TSSOP20 | 3peak(思瑞浦) | T74H244-TS4R | P2P
74HC245PW,118 | Nexperia |  | TSSOP20 | 3peak(思瑞浦) | T74H245-TS4R | P2P
74HC166D,653 | Nexperia |  | SOP-16 | 3peak(思瑞浦) | T74H166-SO3R | P2P
74HC597D,653 | Nexperia |  | SOP-16 | 3peak(思瑞浦) | T74H597-SO3R | P2P
HEF4094BT,653 | Nexperia |  | SOP-16 | 3peak(思瑞浦) | T74H4094-SO3R | P2P
TPS65033205QRGERQ1 | TI(德州仪器) |  |  | Silergy(矽力杰) | SA47366QCQ | P2P
LP8864SQDCPRQ1 | TI(德州仪器) | LED驱动、具有 4 个 150mA 通道 | SSOP-38-4.4mm | Silergy(矽力杰) | SA32756AQEQ | P2P
TPS6503320FRGERQ1 | TI(德州仪器) | PMIC、三个降压转换器和一个 LDO 稳压器的汽车级 18V | VQFN-24 | Silergy(矽力杰) | SA47366QCQ | P2P
TPS628501QDRLRQ1 | TI(德州仪器) | DCDC、SOT583 封装的 2.7V 至 6V、Iout 1A、车规 | SOT-583 | Silergy(矽力杰) | SA25901BAT | P2P
TPS92391RHBR | TI(德州仪器) |  |  | Silergy(矽力杰) | SA32756AQEQ | P2P
LP8864SQRHBRQ1 | TI(德州仪器) |  |  | Silergy(矽力杰) | SA32756AQEQ | P2P
TPS7A8101QDRBRQ1 | TI(德州仪器) | 车规二级LDO，1A | SON-8 | Silergy(矽力杰) | SAV239A00DAD | P2P
TPS74618PQWDRBRQ1 | TI(德州仪器) |  |  | Silergy(矽力杰) | SAV239A00DAD | P2P
TLV70033QDDCRQ1 | TI(德州仪器) | 二级LDO,Iout200mA，车规 | SOT-23-5 | Silergy(矽力杰) | SA21307A33ABT | P2P
TPS62810QWRWYRQ1 | TI(德州仪器) | 汽车类 2.75V 至 6V、4A 降压转换器 | VQFN-9 | Silergy(矽力杰) | SA23004XHQ | P2P
TPS74801QRGWRQ1 | TI(德州仪器) | 输出类型：可调 工作电压：5.5V 输出电压：800mV~3.6V 输出电流：1.5A 电源纹波抑制比(PSRR)：60dB@(1kHz)；30dB@(300kHz) 输出极性：正极 | VQFN-20-EP(5x5) | Silergy(矽力杰) | SA21308A00DED | P2P
DRV8706SQRHBRQ1 | TI(德州仪器) | 2ch Gate Driver | VQFN-32(5x5) | Silergy(矽力杰) | SA52126HHP | P2P
TPS74701QDRCRQ1 | TI(德州仪器) | 输出类型：可调 工作电压：5.5V 输出电压：800mV~3.6V 输出电流：500mA 电源纹波抑制比(PSRR)：63dB@(120Hz) 输出极性：正极 | VSON-10-EP(3x3) | Silergy(矽力杰) | SA21308A00DED | P2P
TPS62870N0QWRXSRQ1 | TI(德州仪器) |  |  | Silergy(矽力杰) | SA23006XHQ | P2P
DRV8718SQRVJRQ1 | TI(德州仪器) | 车规40V，8ch 半桥Gate Driver | HVQFN-56-EP(8x8) | Silergy(矽力杰) | SAV398XAQ | P2P
TPS65033206RGERQ1 | TI(德州仪器) | 汽车摄像头 PMIC | VQFN-24 | Silergy(矽力杰) | SA47366QCQ | P2P
TLV70218QDBVRQ1 | TI(德州仪器) | IC,300-mA, 1V8, Low-IQ, Low-Dropout Regulator | SOT23-5 | Silergy(矽力杰) | SA21307A18ABT | P2P
DRV8910QPWPRQ1 | TI(德州仪器) |  |  | Silergy(矽力杰) | SA52120HHP | P2P
TLV71325PQDBVRQ1 | TI(德州仪器) |  |  | Silergy(矽力杰) | SA21307A25ABT | P2P
TLV70033DDCR | TI(德州仪器) | 低压降稳压器，Vout3.3v,Ioutmax200mA | SOT23-5 | Silergy(矽力杰) | SA21307A33ABT | P2P
LP8866SQDCPRQ1 | TI(德州仪器) |  |  | Silergy(矽力杰) | SA32756AQEQ | P2P
TLV70018DSER | TI(德州仪器) | 二级，具有使能功能的 200mA、高 PSRR、低 IQ、低压降稳压器 | WSON-6 | Silergy(矽力杰) | SA21307A18ABT | P2P
TLV70212DBVR | TI(德州仪器) | 一级300mA、、低 IQ、、低压降稳压器 | SOT23-5 | Silergy(矽力杰) | SA21307A12ABT | P2P
TLV70018DDCR | TI(德州仪器) | 具有使能功能的 200mA、高 PSRR、低 IQ、低压降稳压器 | SOT-23 (5) | Silergy(矽力杰) | SA21307A18ABT | P2P
TLV70218DBVR | TI(德州仪器) | 具有漏极开路输出的低功耗小型比较器 |  | Silergy(矽力杰) | SA21307A18ABT | P2P
TLV70228QDSERQ1 | TI(德州仪器) |  |  | Silergy(矽力杰) | SA21307A28ABT | P2P
TLV70012QDDCRQ1 | TI(德州仪器) | 具有使能功能、1.2V 输出的汽车级 300mA、高 PSRR、低 IQ、低压降稳压器 | SOT23-5 | Silergy(矽力杰) | SA21307A12ABT | P2P
LP5912Q1.8DRVRQ1 | TI(德州仪器) | 汽车类 500mA 低噪声、低 IQ LDO | (WSON-6) | Silergy(矽力杰) | SA21308A00DED | 非P2P（封装一致，PIN脚不对应）
TLV70015DDCR | TI(德州仪器) | 二级，具有使能功能的 200mA、高 PSRR、低 IQ、低压降稳压器 | SOT23-5 | Silergy(矽力杰) | SA21307A15ABT | P2P
TPS74601PQWDRVRQ1 | TI(德州仪器) |  |  | Silergy(矽力杰) | SAV239A00DAD | P2P
MAX25249ATPK/VY+T | TI(德州仪器) |  |  | Silergy(矽力杰) | SA47367RAQ | 非P2P
TAS6424EQDKQRQ1 | TI(德州仪器) | 汽车类 75W、2MHz、四通道、4.5V 至 26.4V 数字输入 D 类音频放大器 | HSSOP-54 | Silergy(矽力杰) | SA55240GIF | 非P2P
MPF5020CMMACES | TI(德州仪器) |  |  | Silergy(矽力杰) | SA47367RAQ | 非P2P
LM60440AQRPKRQ1 | TI(德州仪器) |  |  | Silergy(矽力杰) | SA24540 | 非P2P
TPS1H100AQPWPRQ1 | TI(德州仪器) | 具有可调节电流限制的 40V、100mΩ、汽车类单通道智能高侧开关 | HTSSOP-14 | Silergy(矽力杰) | SA21803CHTP | 非P2P
TPS62813QWRWYRQ1 | TI(德州仪器) |  |  | Silergy(矽力杰) | SA23003A | 非P2P
TPS7B6833QPWPRQ1 | TI(德州仪器) |  |  | Silergy(矽力杰) | SA21346 | 非P2P
LM51501QRUMRQ1 | TI(德州仪器) |  |  | Silergy(矽力杰) | SA22300FAP | 非P2P
LP8860BQVFPRQ1 | TI(德州仪器) | 车规、低 EMI 高性能 4 通道 LED 驱动器 | HLQFP-32(7x7) | Silergy(矽力杰) | SA32756AQEQ | 非P2P
SVR5510AMDAPES | TI(德州仪器) |  |  | Silergy(矽力杰) | SA47321QJQ | 非P2P
LM5143QRHARQ1 | TI(德州仪器) | 功能类型：降压型 工作电压：3.5V~65V 输出电压：600mV~55V | VQFN-40(6x6) | Silergy(矽力杰) | SA33103QCQ | 非P2P
TPA6404QDKQRQ1 | TI(德州仪器) |  |  | Silergy(矽力杰) | SA55240GIF | 非P2P
TPS7A6150QKVURQ1 | TI(德州仪器) |  |  | Silergy(矽力杰) | SA21346 | 非P2P
SN1805032CRHBR | TI(德州仪器) |  |  | Silergy(矽力杰) | SA24404 | 非P2P
LP8867QPWPRQ1 | TI(德州仪器) |  |  | Silergy(矽力杰) | SA32756AQEQ | 非P2P
MAX20006EAFOA/VY+T | TI(德州仪器) |  |  | Silergy(矽力杰) | SA24406XNQ | 非P2P
LM25143QRHARQ1 | TI(德州仪器) |  |  | Silergy(矽力杰) | SA33103QCQ | 非P2P
MAX20098ATED/VY+T | TI(德州仪器) |  |  | Silergy(矽力杰) | SA33103QCQ | 非P2P
TPS552892QWRYQRQ1 | TI(德州仪器) | IC，Automotive 36-V,8-A fully integrated buck-boost converter,2,1.0mm,21-VQFN-HR,-40℃,Rohs |  | Silergy(矽力杰) | SA61935 | 非P2P
TAS6584QPHDRQ1 | TI(德州仪器) |  |  | Silergy(矽力杰) | SA55240GIF | 非P2P
TAS6424LSQDKQRQ1 | TI(德州仪器) |  |  | Silergy(矽力杰) | SA55240GIF | 非P2P
LP87565ZRNFRQ1 | TI(德州仪器) |  |  | Silergy(矽力杰) | SA25920TGQ | 非P2P
MAX20016ATBA/V+T | TI(德州仪器) |  |  | Silergy(矽力杰) | SA23003A | 非P2P
TAS6424RQDKQRQ1 | TI(德州仪器) |  |  | Silergy(矽力杰) | SA55240GIF | 非P2P
6PAIC3109TRHBRQ1 | TI(德州仪器) |  |  | Silergy(矽力杰) | SA55621QCQ | 非P2P
TPS62231TDRYRQ1 | TI(德州仪器) |  |  | Silergy(矽力杰) | SA23003A | 非P2P
LP87334CRHDRQ1 | TI(德州仪器) |  |  | Silergy(矽力杰) | SA47342YIQ | 非P2P
TPS7A6133QKVURQ1 | TI(德州仪器) | 输出类型：固定 工作电压：40V 输出电压：3.3V 输出电流：300mA 电源纹波抑制比(PSRR)：60dB@(100Hz)；30dB@(150kHz) 输出极性：正极 | TO-252-4 | Silergy(矽力杰) | SA21346 | 非P2P
TPS7B6733QPWPRQ1 | TI(德州仪器) |  |  | Silergy(矽力杰) | SA21346 | 非P2P
LM53601MQDSXRQ1 | TI(德州仪器) |  |  | Silergy(矽力杰) | SA24481TLQ | 非P2P
MAX6070AAUT33/V+T | TI(德州仪器) |  |  | Silergy(矽力杰) | SA89550CAOT | 非P2P
TPS6594741FRWERQ1 | TI(德州仪器) |  |  | Silergy(矽力杰) | SA47303 | 非P2P
TAS2505TRGERQ1 | TI(德州仪器) | 具有音频处理功能的汽车类 2W 单声道数字或模拟输入 D 类放大器 | VQFN-24 | Silergy(矽力杰) | SA51500HFP | 非P2P
MVR5510AMDALES | TI(德州仪器) |  |  | Silergy(矽力杰) | SA47321QJQ | 非P2P
LP877451A1RXVRQ1 | TI(德州仪器) |  |  | Silergy(矽力杰) | SA47342YIQ | 非P2P
6PA3100IRHBRQ1 | TI(德州仪器) |  |  | Silergy(矽力杰) | SA55602HNP | 非P2P
TPS62873N0QWRXSRQ1 | TI(德州仪器) |  |  | Silergy(矽力杰) | SA25915 | 非P2P
TPS7B6850QPWPRQ1 | TI(德州仪器) |  |  | Silergy(矽力杰) | SA21346 | 非P2P
TPS7B6350QPWPRQ1 | TI(德州仪器) | 输出类型：固定 工作电压：40V 输出电压：5V 输出电流：300mA 输出极性：正极 | HTSSOP-16 | Silergy(矽力杰) | SA21346 | 非P2P
TPS7B8233QDRVRQ1 | TI(德州仪器) |  |  | Silergy(矽力杰) | SA21346 | 非P2P
LM25141QRGERQ1 | TI(德州仪器) |  |  | Silergy(矽力杰) | SA33103QCQ | 非P2P
TPS61193PWPRQ1 | TI(德州仪器) |  |  | Silergy(矽力杰) | SA32756AQEQ | 非P2P
TLE4275QKTTRQ1 | TI(德州仪器) |  |  | Silergy(矽力杰) | SA21346 | 非P2P
PCM5100AQPWRQ1 | TI(德州仪器) |  |  | Silergy(矽力杰) | SA55602HNP | 非P2P
TPS79801QDGNRQ1 | TI(德州仪器) |  |  | Silergy(矽力杰) | SA21345AFCA | 非P2P
MAX20040BATPA/VY+T | TI(德州仪器) |  |  | Silergy(矽力杰) | SA22307TVA | 非P2P
LMR14030SDDAR | TI(德州仪器) | 功能类型：降压型 输出类型：可调 工作电压：4V~40V 输出电压：800mV~28V 输出电流：3.5A | SO-8-EP | Silergy(矽力杰) | SA24404 | 非P2P
TPS7A6050QKTTRQ1 | TI(德州仪器) |  |  | Silergy(矽力杰) | SA21340FCA | 非P2P
MAX20411CAFHH/VY+T | TI(德州仪器) |  |  | Silergy(矽力杰) | SA25940 | 非P2P
6PAIC3104IRHBRQ1 | TI(德州仪器) |  |  | Silergy(矽力杰) | SA55621QCQ | 非P2P
LM63635DQPWPRQ1 | TI(德州仪器) |  |  | Silergy(矽力杰) | SA24535 | 非P2P
MAX16992ATCD/V+T | TI(德州仪器) |  |  | Silergy(矽力杰) | SA22300FAP | 非P2P
LP8869CQPWPRQ1 | TI(德州仪器) |  |  | Silergy(矽力杰) | SA32756AQEQ | 非P2P
TPS62871QWRXSRQ1 | TI(德州仪器) |  |  | Silergy(矽力杰) | SA25915 | 非P2P
TPS65941111RWERQ1 | TI(德州仪器) |  |  | Silergy(矽力杰) | SA47303 | 非P2P
TPS65941212RWERQ1 | TI(德州仪器) |  |  | Silergy(矽力杰) | SA47303 | 非P2P
LP8860AQVFPRQ1 | TI(德州仪器) |  |  | Silergy(矽力杰) | SA32756AQEQ | 非P2P
TLV62084DSGR | TI(德州仪器) |  |  | Silergy(矽力杰) | SA23003A | 非P2P
TPS7B8550QWDRCRQ1 | TI(德州仪器) |  |  | Silergy(矽力杰) | SA21346 | 非P2P
TAS6422EQDKQRQ1 | TI(德州仪器) |  |  | Silergy(矽力杰) | SA55240GIF | 非P2P
LM5143QRWGRQ1 | TI(德州仪器) |  |  | Silergy(矽力杰) | SA33103QCQ | 非P2P
DRV8243PQDGQRQ1 | TI(德州仪器) |  |  | Silergy(矽力杰) | SA52280YGQ | 非P2P
TPS7B4250QDBVRQ1 | TI(德州仪器) |  |  | Silergy(矽力杰) | SA21346 | 非P2P
TPS7B8633BQDDARQ1 | TI(德州仪器) |  |  | Silergy(矽力杰) | SA21346 | 非P2P
TPS62080ADSGR | TI(德州仪器) |  |  | Silergy(矽力杰) | SA25901BAT | 非P2P
TPS7B8633QKVURQ1 | TI(德州仪器) |  |  | Silergy(矽力杰) | SA21346 | 非P2P
TPS7B6750QPWPRQ1 | TI(德州仪器) |  |  | Silergy(矽力杰) | SA21346 | 非P2P
TPS62067QDSGRQ1 | TI(德州仪器) |  |  | Silergy(矽力杰) | SA23003A | 非P2P
TPS51200DRCR | TI(德州仪器) | 3-A Sink and Source DDR Termination Regulator | VSON-10-EP(3x3) | Silergy(矽力杰) | SQ24335DBD | 非P2P
TAS5431LQPWPRQ1 | TI(德州仪器) |  |  | Silergy(矽力杰) | SA51500HFP | 非P2P
TPS72012DRVR | TI(德州仪器) |  |  | Silergy(矽力杰) | SA21307A12ABT | 非P2P
TPS7B6933QDCYRQ1 | TI(德州仪器) | 车规、一级LDO，150mA | SOT-23 (3) | Silergy(矽力杰) | SA21346A33FCP | 非P2P
TPS57114CQRTERQ1 | TI(德州仪器) |  |  | Silergy(矽力杰) | SA23004XHQ | 非P2P
TPS7A6050QKVURQ1 | TI(德州仪器) |  |  | Silergy(矽力杰) | SA21346 | 非P2P
TAS6424LQDKQRQ1 | TI(德州仪器) |  |  | Silergy(矽力杰) | SA55240GIF | 非P2P
PCM5100APWR | TI(德州仪器) |  |  | Silergy(矽力杰) | SA55602HNP | 非P2P
TPS552872QWRYQRQ1 | TI(德州仪器) |  |  | Silergy(矽力杰) | SA22307TVA | 非P2P
LMR33630AQRNXRQ1 | TI(德州仪器) |  |  | Silergy(矽力杰) | SA24483TLQ | 非P2P
TPS7B8650QDDARQ1 | TI(德州仪器) |  |  | Silergy(矽力杰) | SA21346 | 非P2P
TPS552882QWRPMRQ1 | TI(德州仪器) |  |  | Silergy(矽力杰) | SA22307TVA | 非P2P
TPS70933QDRVRQ1 | TI(德州仪器) |  |  | Silergy(矽力杰) | SA21345AFCA | 非P2P
TLV70225DBVR | TI(德州仪器) |  |  | Silergy(矽力杰) | SA21307A25ABT | 非P2P
TPS73733QDRBRQ1 | TI(德州仪器) |  |  | Silergy(矽力杰) | SA21309A00DAD
TPS79333DBVRQ1 | TI(德州仪器) |  |  | Silergy(矽力杰) | SA21307A33
OPT3001DNPRQ1 | TI(德州仪器) |  |  | Silergy(矽力杰) | SA88137AS22-J00
LMR14020SSQDDARQ1 | TI(德州仪器) |  |  | Silergy(矽力杰) | SA24493TLQ
LP8866SQRHBRQ1 | TI(德州仪器) | 具有 6 个 150mA 通道的汽车显示 LED 背光灯 | VQFN32 | Silergy(矽力杰) | SA32756AQEQ | P2P
TPS79330DBVR | TI(德州仪器) |  |  | Silergy(矽力杰) | SA21307A
TPS552882QRPMRQ1 | TI(德州仪器) |  |  | Silergy(矽力杰) | SA61935
LMR33630AQRNXTQ1 | TI(德州仪器) |  |  | Silergy(矽力杰) | SA24493TLQ
MAX20066BATPA/V+T / MAX20066BATPA/V+ | TI(德州仪器) |  |  | Silergy(矽力杰) | SY7728LFFC
TPS6281320QWRWYRQ1 | TI(德州仪器) | 车规二级DCDC，3A同步降压 | VQFN-9 | Silergy(矽力杰) | SA25903BAT | 非P2P
MPQ3367GR-AEC1-Z | TI(德州仪器) |  |  | Silergy(矽力杰) | SA32756AQEQ | N
MPQ3367GF-AEC1-Z | TI(德州仪器) |  |  | Silergy(矽力杰) | SA32756AQEQ | N
MPQ6614GDE-AEC1-Z | TI(德州仪器) |  |  | Silergy(矽力杰) | SA52270 | N
LP8864SQRHBRQ1 | TI(德州仪器) |  |  | Silergy(矽力杰) | SA32754AQEQ | P2P
TPS51200QDRCRQ1 | TI(德州仪器) |  |  | Silergy(矽力杰) | SQ24335DBD | P2P
MPQ3364GR-AEC1-C04Z-Z | TI(德州仪器) |  |  | Silergy(矽力杰) | SA32754AQEQ
MPQ4323GDE-AEC1-Z | TI(德州仪器) |  |  | Silergy(矽力杰) | SA24493TLQ | N
MPQ2178AGQHE-AEC1-Z | TI(德州仪器) |  |  | Silergy(矽力杰) | SA25902BAT | N
MPQ4316GRE-AEC1 | TI(德州仪器) |  |  | Silergy(矽力杰) | SA24506 | Y
MPQ2179GQHE-AEC1-Z | TI(德州仪器) |  |  | Silergy(矽力杰) | SA25903BAT | N
LMQ66430MC3RXBRQ1 | TI(德州仪器) |  |  | Silergy(矽力杰) | SA24493TLQ | N
SA24403FCA | TI(德州仪器) |  |  | Silergy(矽力杰) | SA24493TLQ | N
MPQ2167AGQE-AEC1–Z | TI(德州仪器) |  |  | Silergy(矽力杰) | SA23006 | N
MPQ4324GDE-4000-AEC1-Z | TI(德州仪器) |  |  | Silergy(矽力杰) | SA24493TLQ | N
MPQ20051DQ-AEC1-C05W-LF-Z | TI(德州仪器) |  |  | Silergy(矽力杰) | SA21309A00DAD | Y
MPQ2013AGQ-AEC1-Z | TI(德州仪器) |  |  | Silergy(矽力杰) | SA21345AFCA | N
MPQ2013AGQ-33-AEC1-Z | TI(德州仪器) |  |  | Silergy(矽力杰) | SA21345AFCA | N
MPQ2019GN-AEC1-Z | TI(德州仪器) |  |  | Silergy(矽力杰) | SA21345AFCA | N
MPQ8904DD-AEC1-LF-Z | TI(德州仪器) |  |  | Silergy(矽力杰) | SA21308A | N
TPL910ADJQ-DF6R-S | TI(德州仪器) |  |  | Silergy(矽力杰) | SA21309A00DAD | Y
TPS2553QDBVRQ1 | TI(德州仪器) |  |  | Silergy(矽力杰) | SY6287CABC | Y
MPQ4232AGVE-0000-AEC1 | TI(德州仪器) |  |  | Silergy(矽力杰) | SA22307 | N
TPL853633Q-TSBR-S | TI(德州仪器) |  |  | Silergy(矽力杰) | SA21346 | N
TPS7B8250QKVURQ1 | TI(德州仪器) |  |  | Silergy(矽力杰) | SA21346A50FCP | 否
TPS74901DRCR | TI(德州仪器) |  |  | Silergy(矽力杰) | SA23003ATWD | 否
TPS22919QDCKRQ1 | TI(德州仪器) |  |  | Silergy(矽力杰) | SY6280AAAC | 否
TLV73333PDBVR | TI(德州仪器) | 一级具有使能功能的 300mA、低 IQ、低压降无电容稳压器 | SOT23-5 | Silergy(矽力杰) | SA21307A33ABT | P2P
LM27313XMFX/NOPB | TI(德州仪器) |  |  | Silergy(矽力杰) | SY7208CABC | 否
TPS63020DSJR | TI(德州仪器) |  |  | Silergy(矽力杰) | SA22307TVA | 否
TLV73318PQDBVR | TI(德州仪器) |  |  | Silergy(矽力杰) | SA21307A18ABT | 是
TPS7B8233QKVURQ1 | TI(德州仪器) |  |  | Silergy(矽力杰) | SA21345AFCA | 否
LM25148QRGYRQ1 | TI(德州仪器) |  |  | Silergy(矽力杰) | SA33103QCQ | 否
TPS25200DRVR | TI(德州仪器) |  |  | Silergy(矽力杰) | SA21816 | 否
LM61460AANRJRR | TI(德州仪器) |  |  | Silergy(矽力杰) | SA24506 | 是
TPS70950QDBVRQ1 | TI(德州仪器) |  |  | Silergy(矽力杰) | SA21345AFCA | 否
LP5912-1.8DRVR | TI(德州仪器) |  |  | Silergy(矽力杰) | SA21308A00DED | 否
TLV62090RGTR | TI(德州仪器) |  |  | Silergy(矽力杰) | SA23003ATWD | 否
TPS22967DSGR | TI(德州仪器) |  |  | Silergy(矽力杰) | SA21816 | 否
LMR14050SDDAR | TI(德州仪器) |  |  | Silergy(矽力杰) | SA24506 | 否
TPS7A6550QKVURQ1 | TI(德州仪器) |  |  | Silergy(矽力杰) | SA21345AFCA | 否
TPS7A6533QKVURQ1 | TI(德州仪器) |  |  | Silergy(矽力杰) | SA21345AFCA | 否
LMR14030SDDAR | TI(德州仪器) | 功能类型：降压型 输出类型：可调 工作电压：4V~40V 输出电压：800mV~28V 输出电流：3.5A | SO-8-EP | Silergy(矽力杰) | SA24535 | 非P2P
LP5912-3.3DRVR | TI(德州仪器) |  |  | Silergy(矽力杰) | SA21308A33DED | 否
TPS2069CDBVR | TI(德州仪器) |  |  | Silergy(矽力杰) | SY6287CABC | 否
LMR33620ADDAR | TI(德州仪器) |  |  | Silergy(矽力杰) | SA24482 | 否
TPA2038D1YFFR | TI(德州仪器) |  |  | Silergy(矽力杰) | SA51500HFP | 否
SN61460AASQRJRRQ1 | TI(德州仪器) |  |  | Silergy(矽力杰) | SA24506 | 否
TPS63020QDSJRQ1 | TI(德州仪器) |  |  | Silergy(矽力杰) | SA22307TVA | 否
TPS628503QDRLRQ1 | TI(德州仪器) |  |  | Silergy(矽力杰) | SA25903BAT | P2P
TPS61194PWPR | TI(德州仪器) |  |  | Silergy(矽力杰) | SA32754AQEQ | 否
LP5907QMFX-3.8Q1 | TI(德州仪器) |  |  | Silergy(矽力杰) | SA21307A38ABT | 是
LP5907QMFX-1.8Q1 | TI(德州仪器) |  |  | Silergy(矽力杰) | SA21307A18ABT | 否
TPA6304QDDVRQ1 | TI(德州仪器) |  |  | Silergy(矽力杰) | SA55240GIF | 否
TAS6424LQDKQRQ1 | TI(德州仪器) |  |  | Silergy(矽力杰) | SA55240GIF | 否
ADS1015BQDGSRQ1 | TI(德州仪器) |  |  | Silergy(矽力杰) | SA59401 | 是
LM73606RNPR | TI(德州仪器) |  |  | Silergy(矽力杰) | SA24506 | 否
LP5912-1.1DRVR | TI(德州仪器) |  |  | Silergy(矽力杰) | SA21308A33DED | 否
LM25148RGYR | TI(德州仪器) |  |  | Silergy(矽力杰) | SA33103QCQ | 否
TLV62095RGTR | TI(德州仪器) |  |  | Silergy(矽力杰) | SA23004XHQ | 否
LP5912-1.2DRVR | TI(德州仪器) |  |  | Silergy(矽力杰) | SA21309A00DAD | 否
TLV62565DBVR | TI(德州仪器) |  |  | Silergy(矽力杰) | SA23002ADFD | 否
LMR33630CDDAR | TI(德州仪器) |  |  | Silergy(矽力杰) | SA24483TLQ | 否
TPS62090RGTR | TI(德州仪器) |  |  | Silergy(矽力杰) | SA23003ATWD | 否
TPS7B8233QDGNRQ1 | TI(德州仪器) |  |  | Silergy(矽力杰) | SA21345AFCA | 否
TPS7B6333QPWPRQ1 | TI(德州仪器) |  |  | Silergy(矽力杰) | SA21346A33FCP | 否
LMR14030SQDDARQ1 | TI(德州仪器) | DCDC,Iout3.5A，车规，封装类型HSOIC-8 | SO-8 | Silergy(矽力杰) | SA24483TLQ | 否
LM61435AFSQRJRRQ1 | TI(德州仪器) | Automotive 3-36-V Input, 3.5A, Synchronous Step Down Regulator，FPWM mode | VQFN-14 | Silergy(矽力杰) | SA24483ETLQ | 否
TPS1H200AQDGNRQ1 | TI(德州仪器) |  |  | Silergy(矽力杰) | SA21803AHTP
TPS62130AQRGTRQ1 | TI(德州仪器) |  |  | Silergy(矽力杰) | SA24483 | 否
TPS54561QDPRRQ1 | TI(德州仪器) |  |  | Silergy(矽力杰) | SA24506XNQ | 否
LP8864SQDCPRQ1 | TI(德州仪器) | LED驱动、具有 4 个 150mA 通道 | SSOP-38-4.4mm | Silergy(矽力杰) | SA32754AQEQ | 否
SN61460AFSQRJRRQ1 | TI(德州仪器) |  |  | Silergy(矽力杰) | SA26066 | 否
TPS61087QDRCRQ1 | TI(德州仪器) |  |  | Silergy(矽力杰) | SA22300 | 否
LMR33630APCQRNXRQ1 | TI(德州仪器) |  |  | Silergy(矽力杰) | SA24483TLQ | 否
LP875230CRNFRQ1 | TI(德州仪器) |  |  | Silergy(矽力杰) | SA47302QDQ | 否
SN61460AASQRJRRQ1 | TI(德州仪器) |  |  | Silergy(矽力杰) | SA25903B | 否
TPS54388CQRTERQ1 | TI(德州仪器) |  |  | Silergy(矽力杰) | SA25903B | 否
LM51501QURUMRQ1 | TI(德州仪器) |  |  | Silergy(矽力杰) | SA22300 | 否
TPS62590TDRVRQ1 | TI(德州仪器) |  |  | Silergy(矽力杰) | SA23002ADFD | 否
LMR16006XDDCR | TI(德州仪器) |  |  | Silergy(矽力杰) | SA24481 | 否
TPS61165DBVR | TI(德州仪器) |  |  | Silergy(矽力杰) | SY7201 | 否
LM73606QURNPRQ1 | TI(德州仪器) |  |  | Silergy(矽力杰) | SA24506XNQ | 否
LM5123QRGRRQ1 | TI(德州仪器) |  |  | Silergy(矽力杰) | SA22300 | 否
LMQ62440BPPQRJRRQ1 | TI(德州仪器) |  |  | Silergy(矽力杰) | SA24404 | 否
LM73606QRNPRQ1 | TI(德州仪器) |  |  | Silergy(矽力杰) | SA24506XNQ | 否
LV14340DDAR | TI(德州仪器) |  |  | Silergy(矽力杰) | SA24483 | 否
LMR36506MSC5RPERQ1 | TI(德州仪器) |  |  | Silergy(矽力杰) | SA21308A00DED
TPS7B6933QDCYRQ1 | TI(德州仪器) | 车规、一级LDO，150mA | SOT-23 (3) | Silergy(矽力杰) | SA21345D | 非P2P
LP8860AQVFPRQ1 | TI(德州仪器) |  |  | Silergy(矽力杰) | SA32754A | 否
TPS22976NDPUR | TI(德州仪器) |  |  | Silergy(矽力杰) | SY6234DUC | 否
LMR16006YDDCR | TI(德州仪器) |  |  | Silergy(矽力杰) | SA24481 | 否
TLV70233QDBVRQ1 | TI(德州仪器) | IC,300-mA, 3V3, Low-IQ, Low-Dropout Regulator,SOT23-5,RoHS | SOT23-5, | Silergy(矽力杰) | SA21307B | 是，多FB引脚
TPS62262TDRVRQ1 | TI(德州仪器) |  |  | Silergy(矽力杰) | SA23001 | 否
LM25149QRGYRQ1 | TI(德州仪器) |  |  | Silergy(矽力杰) | SA33103 | 否
TPS61165DBVR | TI(德州仪器) |  |  | Silergy(矽力杰) | SY7201 | 是
LV14340DDAR | TI(德州仪器) |  |  | Silergy(矽力杰) | SA24483 | 否
TPS61379QWRTERQ1 | TI(德州仪器) |  |  | Silergy(矽力杰) | SA22307 | 否
LM5150QRUMRQ1 | TI(德州仪器) |  |  | Silergy(矽力杰) | SA22300FAP | 否
LM73605QRNPRQ1 | TI(德州仪器) |  |  | Silergy(矽力杰) | SA24506 | 否
LM25149RGYR | TI(德州仪器) |  |  | Silergy(矽力杰) | SA33103 | 否
TPS7B6933QDBVRQ1 | TI(德州仪器) |  |  | Silergy(矽力杰) | SA21346A33FCP | 否
LP2950CDTX-5.0/NOPB | TI(德州仪器) |  |  | Silergy(矽力杰) | SA21345D | 否
TPS54540DDAR | TI(德州仪器) |  |  | Silergy(矽力杰) | SA24506 | 否
TPS7B6950DBVR | TI(德州仪器) | Auto 40V/0.3A LDO |  | Silergy(矽力杰) | SA21345DAAA | P2P
TPS74512PQWDRVRQ1 | TI(德州仪器) | 5V/500mA LDO |  | Silergy(矽力杰) | SA21308A12DED | P2P
TPS62065DSGR | TI(德州仪器) | Auto 5V/2A Buck |  | Silergy(矽力杰) | SA23002ADFD | P2P
LM61440AANQRJRRQ1 | TI(德州仪器) | Auto 40V/4A Buck |  | Silergy(矽力杰) | SA24404XNQ | P2P
LM61460AANQRJRRQ1 | TI(德州仪器) | Auto 40V/6A Buck |  | Silergy(矽力杰) | SA24406XNQ | P2P
LM61460AANQRJRRQ1 | TI(德州仪器) | Auto 40V/6A Buck |  | Silergy(矽力杰) | SA24506XNQ | P2P
LM74700QDBVRQ1 | TI(德州仪器) | 3.2-V to 65-V, 80-uA IQ automotive ideal diode controller |  | Silergy(矽力杰) | SA21904AQEQ | P2P
TPS92630QPWPRQ1 | TI(德州仪器) | 3ch Auto LED Driver |  | Silergy(矽力杰) | SA32707HFA | P2P
UCC2803DTR | TI(德州仪器) | 12V Boost/Flyback controller for Aux. Power |  | Silergy(矽力杰) | SA32703FAP | P2P
SN6501QDBVRQ1 | TI(德州仪器) | 350mA Transformer Driver |  | Silergy(矽力杰) | SA52731AAT | P2P
SN6505QDBVRQ1 | TI(德州仪器) | 350mA Transformer Driver |  | Silergy(矽力杰) | SA52731AAT | P2P
TPS25940AQRVCRQ1 | TI(德州仪器) | 17V/5A E-Fuse |  | Silergy(矽力杰) | SA21816CQSQ | P2P
LM4050QAEM3X5.0/NOPB | TI(德州仪器) | 50ppm,0.1%,Shunt |  | Silergy(矽力杰) | SA89550AOT | P2P
LM4050QAEM3X4.1/NOPB | TI(德州仪器) | 50ppm,0.1%,Shunt |  | Silergy(矽力杰) | SA89550BAOT | P2P
LM4050QAEM3X2.5/NOPB | TI(德州仪器) | 50ppm,0.1%,Shunt |  | Silergy(矽力杰) | SA89550DAOT | P2P
LM4050QAEM3X2.0/NOPB | TI(德州仪器) | 50ppm,0.1%,Shunt |  | Silergy(矽力杰) | SA89550EAOT | P2P
DRV8906QPWPRQ1 | TI(德州仪器) | 6ch Half-bridge Driver |  | Silergy(矽力杰) | SA52106HHP | P2P
DRV8714SQPHPRQ1 | TI(德州仪器) | 4ch Gate Driver |  | Silergy(矽力杰) | SA52904XAQ | P2P
INA1651QPWRQ1 | TI(德州仪器) | Auto Audio Line Driver |  | Silergy(矽力杰) | SA51023HDA | P2P
TPA3111D1QPWPRQ1 | TI(德州仪器) | Auto 10W X1 Class-D AMP |  | Silergy(矽力杰) | SA51024HGA | P2P
TAS5411QPWPRQ1 | TI(德州仪器) | Auto 8W X2 Class-D AMP |  | Silergy(矽力杰) | SA51034HFA | P2P
TAS5421QPWPRQ1 | TI(德州仪器) | Auto 20W X2 Class-D AMP |  | Silergy(矽力杰) | SA51054HFA | P2P
TAS5411QPWPRQ1 | TI(德州仪器) | 4.5- to 18-V,8W, 1-ch class D Amp |  | Silergy(矽力杰) | SA51500HFP | P2P
TAS5421QPWPRQ1 | TI(德州仪器) | 4.5- to 18-V,22W, 1-ch class D Amp |  | Silergy(矽力杰) | SA51510HFP | P2P
PCM1789TPWRQ1 | TI(德州仪器) | 113dB SNR Stereo DAC |  | Silergy(矽力杰) | SA55602HNP | P2P
INA213BQDCKRQ1 | TI(德州仪器) | Current Sensor |  | Silergy(矽力杰) | SA59101AHT | P2P
INA214BQDCKRQ1 | TI(德州仪器) | Auto Current Sensor |  | Silergy(矽力杰) | SA59102AHA | P2P
LTC2944IDD | TI(德州仪器) | Multi Cell Battery Gas Gauge IC |  | Silergy(矽力杰) | SA59202DAA | P2P
ADS1118QDGSRQ1 | TI(德州仪器) | Automotive, 16-bit, 3.3-kSPS, 4-ch, delta-sigma ADC |  | Silergy(矽力杰) | SA59401FBP | P2P
ADS7951QDBTRQ1 | TI(德州仪器) | Automotive 12 bit, 1 MSPS, 8 Channel, Single-Ended, SAR ADC |  | Silergy(矽力杰) | SA89851HUP | P2P
ADS7953QDBTRQ1 | TI(德州仪器) | Automotive 12 bit, 1 MSPS, 8 Channel, Single-Ended, SAR ADC |  | Silergy(矽力杰) | SA89853HUP | P2P
TPS92391RHBR | TI(德州仪器) |  |  | Silergy(矽力杰) | SA32756BQEQ | P2P
LP8864SQRHBRQ1 | TI(德州仪器) |  |  | Silergy(矽力杰) | SA32756BQEQ | P2P
TPS74618PQWDRBRQ1 | TI(德州仪器) |  |  | Silergy(矽力杰) | SAV239A00DAD | P2P
TPS62870N0QWRXSRQ1 | TI(德州仪器) |  |  | Silergy(矽力杰) | SA23006XHQ | P2P
TLV70228QDSERQ1 | TI(德州仪器) |  |  | Silergy(矽力杰) | SA21307A28ABT | P2P
TPS74601PQWDRVRQ1 | TI(德州仪器) |  |  | Silergy(矽力杰) | SAV239A00DAD | P2P
LP8864SQRHBRQ1 | TI(德州仪器) |  |  | Silergy(矽力杰) | SA32754BQEQ | P2P
MPQ4316GRE-AEC1 | TI(德州仪器) |  |  | Silergy(矽力杰) | SA24506 | P2P
MPQ20051DQ-AEC1-C05W-LF-Z | TI(德州仪器) |  |  | Silergy(矽力杰) | SA21309A00DAD | P2P
TPL910ADJQ-DF6R-S | TI(德州仪器) |  |  | Silergy(矽力杰) | SA21309A00DAD | P2P
TPS2553QDBVRQ1 | TI(德州仪器) |  |  | Silergy(矽力杰) | SY6287CABC | P2P
LM61460AANRJRR | TI(德州仪器) |  |  | Silergy(矽力杰) | SA24506 | P2P
LP5907MFX-3.3/NOPB | TI(德州仪器) | 具有低 IQ 和使能功能的 250mA、低噪声、高 PSRR、超低压降稳压器 | SOT23-5 | Silergy(矽力杰) | SA21307A33ABT | P2P
LP5907MFX-1.8/NOPB | TI(德州仪器) | 具有低 IQ 和使能功能的 250mA、低噪声、高 PSRR、超低压降稳压器 | SOT23-5 | Silergy(矽力杰) | SA21307A18ABT | P2P
LP5907QMFX-3.8Q1 | TI(德州仪器) |  |  | Silergy(矽力杰) | SA21307A38ABT | P2P
TPS92391RHBR | TI(德州仪器) |  |  | Silergy(矽力杰) | SA32756AQEQ | P2P
TPS74618PQWDRBRQ1 | TI(德州仪器) |  |  | Silergy(矽力杰) | SAV239A00DAD | P2P
TPS62870N0QWRXSRQ1 | TI(德州仪器) |  |  | Silergy(矽力杰) | SA23006XHQ | P2P
TLV70228QDSERQ1 | TI(德州仪器) |  |  | Silergy(矽力杰) | SA21307A28ABT | P2P
TPS74601PQWDRVRQ1 | TI(德州仪器) |  |  | Silergy(矽力杰) | SAV239A00DAD | P2P
MPQ4316GRE-AEC1 | TI(德州仪器) |  |  | Silergy(矽力杰) | SA24506 | P2P
MPQ20051DQ-AEC1-C05W-LF-Z | TI(德州仪器) |  |  | Silergy(矽力杰) | SA21309A00DAD | P2P
TPL910ADJQ-DF6R-S | TI(德州仪器) |  |  | Silergy(矽力杰) | SA21309A00DAD | P2P
TPS2553QDBVRQ1 | TI(德州仪器) |  |  | Silergy(矽力杰) | SY6287CABC | P2P
TLV73318PDBVR | TI(德州仪器) | LDO | SOT23-5 | Silergy(矽力杰) | SA21307A18ABT | P2P
LM61460AANRJRR | TI(德州仪器) |  |  | Silergy(矽力杰) | SA24506 | P2P
TLV73312PDBVR | TI(德州仪器) |  |  | Silergy(矽力杰) | SA21307A12ABT | P2P
LP5907QMFX-3.8Q1 | TI(德州仪器) |  |  | Silergy(矽力杰) | SA21307A38ABT | P2P
SN65HVD485EDR | TI(德州仪器) |  |  | 3peak(思瑞浦) | TPT487L1-SO1R | P2P
PESD1V0R1BBSF | Nxperia | USB4,TB4,USB TYPE-C | SOD962-2 DSN0603-2 | Silergy(矽力杰) | SYT31A01DXD | 非P2P
PESD1V0R1BSF | Nxperia | USB4,TB4,USB TYPE-C | SOD962-2 DSN0603-2 | Silergy(矽力杰) | SYT31A01DXD | 非P2P
PESD1V0Y1BBSF | Nxperia | USB4,TB4,USB TYPE-C | SOD962-2 DSN0603-2 | Silergy(矽力杰) | SYT31A01DXD | 非P2P
PESD1V2Y1BSF | Nxperia | USB4,TB4,USB TYPE-C | SOD962-2 DSN0603-2 | Silergy(矽力杰) | SYT31A01DXD | 非P2P
PESD2V0Y1BSF | Nxperia | Extremely low capacitance bidirectional ESD protection diode | SOD962-2 DSN0603-2 | Silergy(矽力杰) | SYT21S03DXD | 非P2P
PESD2V5X1BSF | Nxperia | 3.3V High Speed Interface | SOD962-2 DSN0603-2 | Silergy(矽力杰) | SYT01L03DXC | 非P2P
PESD2V5Y1BSF | Nxperia | 5V High Speed Interface, USB-C | SOD962-2 DSN0603-2 | Silergy(矽力杰) | SYT01A05DXC | 非P2P
PESD2V8R1BSF | Nxperia | USB4,TB4,USB TYPE-C | SOD962-2 DSN0603-2 | Silergy(矽力杰) | SYT31A01DXD | 非P2P
PESD2V8Y1BSF | Nxperia | USB4,TB4,USB TYPE-C | SOD962-2 DSN0603-2 | Silergy(矽力杰) | SYT31A01DXD | 非P2P
PESD3V3C1BSF | Nxperia | USB4,TB4,USB TYPE-C | SOD962-2 DSN0603-2 | Silergy(矽力杰) | SYT31A01DXD | 非P2P
PESD3V3F1BSF | Nxperia | Extremely low capacitance bidirectional ESD protection diode | SOD962-2 DSN0603-2 | Silergy(矽力杰) | SYT11L03DXD | 非P2P
PESD3V3HS2-SF | Nxperia | Extremely low capacitance bidirectional ESD protection diode | SOD962-2 DSN0603-2 | Silergy(矽力杰) | SYT11L03DXD | 非P2P
PESD3V3L1BBSF | Nxperia | 3.3V Low Speed Interface | SOD962-2 DSN0603-2 | Silergy(矽力杰) | SYT01N03DXC | 非P2P
PESD3V3L1BSF | Nxperia | 3.3V Low Speed Interface | SOD962-2 DSN0603-2 | Silergy(矽力杰) | SYT01N03DXC | 非P2P
PESD3V3MS-SF | Nxperia | 3.3V High Speed Interface | SOD962-2 DSN0603-2 | Silergy(矽力杰) | SYT01L03DXC | 非P2P
PESD5V0C1BSF | Nxperia | USB3.x,USB Type-C | SOD962-2 DSN0603-2 | Silergy(矽力杰) | SYT21A05DXC | 非P2P
PESD5V0F1BSF | Nxperia | 5V High Speed Interface, USB-C | SOD962 DSN0603-2 | Silergy(矽力杰) | SYT01A05DXC | 非P2P
PESD5V0F1USF | Nxperia | 5V High Speed Interface, USB-C | SOD962 DSN0603-2 | Silergy(矽力杰) | SYT01A05DXC | 非P2P
PESD5V0H1BSF | Nxperia | USB3.x,USB Type-C | SOD962-2 DSN0603-2 | Silergy(矽力杰) | SYT21A05DXC | 非P2P
PESD5V0L1USF | Nxperia | Normal Cap ESD for General I/O | SOD962 DSN0603-2 | Silergy(矽力杰) | SYT11L05DXC | 非P2P
PESD5V0R1BSF | Nxperia | USB3.x,USB Type-C | SOD962-2 DSN0603-2 | Silergy(矽力杰) | SYT21A05DXC | 非P2P
PESD5V0S1BSF | Nxperia | Extremely low capacitance bidirectional ESD protection diode | SOD962-2 DSN0603-2 | Silergy(矽力杰) | SMT11L05DXC | 非P2P
PESD5V0V1BSF | Nxperia | Normal Cap ESD for General I/O | SOD962 DSN0603-2 | Silergy(矽力杰) | SYT11L05DXC | 非P2P
PESD5V0X1BCSF | Nxperia | USB3.x,USB Type-C | SOD962-2 DSN0603-2 | Silergy(矽力杰) | SYT21A05DXC | 非P2P
IP4220CZ6 | Nxperia | USB/VGA/HDMI | SOT457 TSOP6 | Silergy(矽力杰) | SYT06U05ABC | 非P2P
IP4283CZ10-TBR | Nxperia | Extremely low capacitance bidirectional ESD protection diode | SOT1176-1 DFN2510A-10 | Silergy(矽力杰) | SYT36A05DVD | 非P2P
PESD1IVN27-A | Nxperia | Extremely low capacitance bidirectional ESD protection diode | SOD323 SOD323 | Silergy(矽力杰) | SAT03N24AOT | 非P2P
PESD2ETH1G-T | Nxperia | Extremely low capacitance bidirectional ESD protection diode | SOT23 SOT23 | Silergy(矽力杰) | SAT23L24AOT | P2P
PESD2IVN24-T | Nxperia | Extremely low capacitance bidirectional ESD protection diode | SOT23 SOT23 | Silergy(矽力杰) | SAT03N24AOT | P2P
PESD3V3L1UL | Nxperia | Audio/Key | SOD882 DFN1006-2 | Silergy(矽力杰) | SYT01N03DWC | 非P2P
PESD3V3S1UB | Nxperia | Audio/Key | SOD523 SC-79 | Silergy(矽力杰) | SYT01N03ANC | 非P2P
PESD3V3S1UL | Nxperia | Audio/Key | SOD882 DFN1006-2 | Silergy(矽力杰) | SYT01N03DWC | 非P2P
PESD3V3S2UT | Nxperia | high-speed & general IO ESD protection | SOT23 SOT23 | Silergy(矽力杰) | SYT13L03AOC | P2P
PESD5V0F1BL | Nxperia | HDMI/USB | SOD882 DFN1006-2 | Silergy(矽力杰) | SYT21S05DWC | 非P2P
PESD5V0F1BRSF | Nxperia | 5V High Speed Interface, USB-C | SOD962 DSN0603-2 | Silergy(矽力杰) | SYT01A05DXC | 非P2P
PESD5V0G1BL | Nxperia | Extremely low capacitance bidirectional ESD protection diode | SOD882 DFN1006-2 | Silergy(矽力杰) | SYT01M05DWC | 非P2P
PESD5V0L1BSL | Nxperia | Audio/Key | SOD882-S1 DFN1006-2 | Silergy(矽力杰) | SYT11M05DWD | 非P2P
PESD5V0L2UMB | Nxperia | Extremely low capacitance bidirectional ESD protection diode | SOT883B DFN1006B-3 | Silergy(矽力杰) | SYT03U05SMC | 非P2P
PESD5V0S1BB | Nxperia | Audio/Key | SOD523 SC-79 | Silergy(矽力杰) | SYT01N05ANC | 非P2P
PESD5V0S1BL | Nxperia | Normal Cap ESD for General I/O | SOD882 DFN1006-2 | Silergy(矽力杰) | SYT11L05DWC | 非P2P
PESD5V0S1UA | Nxperia | DC IN | SOD323 SOD323 | Silergy(矽力杰) | SYS02V05AMC | 非P2P
PESD5V0U1BL | Nxperia | Normal Cap ESD for General I/O | SOD882 DFN1006-2 | Silergy(矽力杰) | SYT11L05DWC | 非P2P
PESD5V0U2BT | Nxperia | Extremely low capacitance bidirectional ESD protection diode | SOT23 SOT23 | Silergy(矽力杰) | SYT23L05AOC | P2P
PESD5V0V1BB | Nxperia | Audio/Key | SOD523 SC-79 | Silergy(矽力杰) | SYT01N05ANC | 非P2P
PESD5V0V1BL | Nxperia | Normal Cap ESD for General I/O | SOD882 DFN1006-2 | Silergy(矽力杰) | SYT11L05DWC | 非P2P
PESD5V0X1BCAL | Nxperia | HDMI/USB | SOD882 DFN1006-2 | Silergy(矽力杰) | SYT21S05DWC | 非P2P
PESD5V0X1BCL | Nxperia | Extremely low capacitance bidirectional ESD protection diode | SOD882 DFN1006-2 | Silergy(矽力杰) | SAT21S05DWD | 非P2P
PESD5V0X1BL | Nxperia | HDMI/USB | SOD882 DFN1006-2 | Silergy(矽力杰) | SYT21S05DWC | 非P2P
PESD5V0X1UALD | Nxperia | USB2.0 | SOD882D DFN1006D-2 | Silergy(矽力杰) | SYT02U05DWC | 非P2P
PESD5V0X2UM | Nxperia | Extremely low capacitance bidirectional ESD protection diode | SOT883 DFN1006-3 | Silergy(矽力杰) | SYT03U05SMC | 非P2P
PESD12VL1BA | Nxperia | Extremely low capacitance bidirectional ESD protection diode | SOD323 SOD323 | Silergy(矽力杰) | SYS01H12AMC | 非P2P
PESD12VS1UB | Nxperia | Extremely low capacitance bidirectional ESD protection diode | SOD523 SC-79 | Silergy(矽力杰) | SYT01N12ANO | 非P2P
PESD12VS1UL | Nxperia | USB Vbus, Smart Phone | SOD882 DFN1006-2 | Silergy(矽力杰) | SYT01N12DWC | 非P2P
PESD12VV1BL | Nxperia | USB Vbus, Smart Phone | SOD882 DFN1006-2 | Silergy(矽力杰) | SYT01N12DWC | 非P2P
PESD15VL2BT | Nxperia | Extremely low capacitance bidirectional ESD protection diode | SOT23 SOT23 | Silergy(矽力杰) | SAT03N24AOT | P2P
PESD15VS1UB | Nxperia | Extremely low capacitance bidirectional ESD protection diode | SOD523 SC-79 | Silergy(矽力杰) | SYT01N15ANO | 非P2P
PESD18VF1BL-Q | Nxperia | Extremely low capacitance bidirectional ESD protection diode | SOD882 DFN1006-2 | Silergy(矽力杰) | SYT01S15DWC | 非P2P
PESD24VS1UB | Nxperia | Extremely low capacitance bidirectional ESD protection diode | SOD523 SC-79 | Silergy(矽力杰) | SYT01N24ANO | 非P2P
PESD24VS1UL | Nxperia | USB Vbus, Smart Phone | SOD882 DFN1006-2 | Silergy(矽力杰) | SYT01N24DWC | 非P2P
PESD24VS1ULD | Nxperia | USB Vbus, Smart Phone | SOD882D DFN1006D-2 | Silergy(矽力杰) | SYT01N24DWC | 非P2P
PESD24VS2UT | Nxperia | Extremely low capacitance bidirectional ESD protection diode | SOT23 SOT23 | Silergy(矽力杰) | SAT03N24AOT | P2P
PESD5V0L5UY | Nxperia | Extremely low capacitance bidirectional ESD protection diode | SOT363 TSSOP6 | Silergy(矽力杰) | SYT05S05AHC | 非P2P
PRTR5V0U2AX | Nxperia | USB2.0 | SOT143B SOT143B | Silergy(矽力杰) | SYT04L05AWC | 非P2P
PRTR5V0U2X | Nxperia | USB2.0 | SOT143B SOT143B | Silergy(矽力杰) | SYT04L05AWC | 非P2P
PRTR5V0U4D | Nxperia | USB/VGA/HDMI | SOT457 TSOP6 | Silergy(矽力杰) | SYT06U05ABC | 非P2P
PRTR5V0U4D-Q | Nxperia | USB/VGA/HDMI | SOT457 TSOP6 | Silergy(矽力杰) | SYT06U05ABC | 非P2P
PTVS4V5D1BL | Nxperia | Extremely low capacitance bidirectional ESD protection diode | SOD882 DFN1006-2 | Silergy(矽力杰) | SYT01H05DWC | 非P2P
PTVS5V0S1UR | Nxperia | Extremely low capacitance bidirectional ESD protection diode | SOD123W CFP3 | Silergy(矽力杰) | SYS02X05AUC | 非P2P
PTVS20VS1UR | Nxperia | Extremely low capacitance bidirectional ESD protection diode | SOD123W CFP3 | Silergy(矽力杰) | SYS22X24ECO | 非P2P
PTVS17VS1UR | Nxperia | Extremely low capacitance bidirectional ESD protection diode | SOD123W CFP3 | Silergy(矽力杰) | SYS22X24ECO | 非P2P
PTVS13VS1UTR | Nxperia | Extremely low capacitance bidirectional ESD protection diode | SOD123W CFP3 | Silergy(矽力杰) | SYS02X15AUC | 非P2P
PTVS18VU1UPA | Nxperia | Extremely low capacitance bidirectional ESD protection diode | SOT1061 DFN2020-3 | Silergy(矽力杰) | SYS12X20SKC | 非P2P
PUSB3F96 | Nxperia | Extremely low capacitance bidirectional ESD protection diode | SOT1176-1 DFN2510A-10 | Silergy(矽力杰) | SYT36A05DVD | 非P2P
PUSB3FR4 | Nxperia | USB3.x,USB Type-C | SOT1176-1 DFN2510A-10 | Silergy(矽力杰) | SYT26A03DVC | 非P2P
PESD2CAN | Nxperia | CAN | SOT-23 | Silergy(矽力杰) | SAT13N24AOT | P2P
PESD2CANFD24T-Q | Nxperia | CANFD | SOT-23 | Silergy(矽力杰) | SAT33L24AOT | P2P
PESD1LIN | Nxperia | LIN | SOD-323 | Silergy(矽力杰) | SAT01N24AMA | 非P2P
LM61495QRPHRQ1 | TI(德州仪器) | 车规一级同步buck,10A | VQFN-HR (RPH) ¦ 16 | Silergy(矽力杰) | SA24510 | P2P
LM62460QRPHRQ1 | TI(德州仪器) | 车规一级同步buck,6A | VQFN-HR (RPH) ¦ 16 | Silergy(矽力杰) | SA24506XNQ | 非P2P
LMR33630CQRNXRQ1 | TI(德州仪器) | 车规一级同步buck,3A | VQFN-HR (RNX) ¦ 12 | Silergy(矽力杰) | SA24483 | 非P2P
TCAN1044AVDRQ1 | TI(德州仪器) | CAN，带VIO | SOIC (D) ¦ 8 | Novosense(纳芯微) | NCA1044-Q1SPR | P2P
TLV73318PQDBVRQ1 | TI(德州仪器) | 车规二级LDO,300mA | SOT-23 (DBV) ¦ 5 | Silergy(矽力杰) | SA21307A18ABT | P2P
TPS51200AQDRCRQ1 | TI(德州仪器) | 灌电流和拉电流 DDR 终端稳压器 | VSON (DRC) ¦ 10 | Silergy(矽力杰) | SQ24335DBD | P2P
TPS628503QDRLR | TI(德州仪器) | 6V, 3A 2.2MHz Synchronous Step-Down Regulator | SOT583 | Silergy(矽力杰) | SA25903BAT | P2P
TPS79318DBVRQ1 | TI(德州仪器) | Synchronous Boost Regulator | SOT-23 (DBV) ¦ 5 | Silergy(矽力杰) | SA22115VPA | 非P2P
TPS7B8601BQDDARQ1 | TI(德州仪器) | input 40V，500mA,LDO | HSOIC (DDA) ¦ 8 | Silergy(矽力杰) | SA21346 | 非P2P
TMP75AQDGKRQ1 | TI(德州仪器) | Automotive Level Temperature Sensor with SMBus and I2C Interface | VSSOP (DGK) ¦ 8 | Novosense(纳芯微) | NST175H-Q1MSR | P2P
TPS92391RHBR | TI(德州仪器) | 具有 6 个 200mA 通道的升压/SEPIC 高调光性能 LED 驱动器 | VQFN (RHB) | Silergy(矽力杰) | SA32756AQEQ | P2P
TPS74618PQWDRBRQ1 | TI(德州仪器) | 具有电源正常指示功能的汽车类、1A、低 IQ、高 PSRR、低压降 (LDO) 稳压器 | VSON (DRB) | Silergy(矽力杰) | SAV239A00DAD | P2P
TPS62870N0QWRXSRQ1 | TI(德州仪器) | 汽车级 2.7V 至 6V 输入、6A、可堆叠同步降压转换器 | VQFN-FCRLF (RXS) | Silergy(矽力杰) | SA23006XHQ | P2P
TLV70228QDSERQ1 | TI(德州仪器) | 具有使能功能的汽车类、300mA、高 PSRR、低 IQ、低压降稳压器 | WSON (DSE) | Silergy(矽力杰) | SA21307A28ABT | P2P
TPS74601PQWDRVRQ1 | TI(德州仪器) | 具有电源正常指示功能的汽车类、1A、低 IQ、高 PSRR、低压降 (LDO) 稳压器 | WSON (DRV) | Silergy(矽力杰) | SAV239A00DAD | P2P
MAX25249ATPK/VY+T |  |  |  | Silergy(矽力杰) | SA47367RAQ | 非P2P
MPF5020CMMACES | 恩智浦-NXP | 高性能应用专用电源管理集成电路（PMIC） | HVQFN40 | Silergy(矽力杰) | SA47367RAQ | 非P2P
LM60440AQRPKRQ1 | TI(德州仪器) | 采用增强型 EMI QFN 可湿性侧面封装的汽车类 36V、4A 同步转换器 | WQFN-FCRLF (RPK) | Silergy(矽力杰) | SA24540 | 非P2P
TPS62813QWRWYRQ1 | TI(德州仪器) | 具有固定Fsw和SYNC并采用2mmx3mm可湿性侧面封装的汽车类2.75V至6V、3A降压转换器 | VQFN-HR (RWY) | Silergy(矽力杰) | SA23003A | 非P2P
TPS7B6833QPWPRQ1 | TI(德州仪器) | 具有看门狗计时器的汽车类500mA、电池供电运行(40V)、高PSRR、低IQ、低压降稳压器 | HTSSOP (PWP) | Silergy(矽力杰) | SA21346 | 非P2P
LM51501QRUMRQ1 | TI(德州仪器) | 具有6V、6.5V、9.5V、11.5V输出选项的汽车类1.5V 至42V输入电压、低IQ升压控制器 | WQFN(RUM) | Silergy(矽力杰) | SA22300FAP | 非P2P
SVR5510AMDAPES |  |  |  | Silergy(矽力杰) | SA47321QJQ | 非P2P
TPA6404QDKQRQ1 | TI(德州仪器) | 具有负载突降保护功能的汽车级45W、2MHz、4通道、4.5V至18V电源模拟输入D类音频放大器 | HSSOP (DKQ) | Silergy(矽力杰) | SA55240GIF | 非P2P
TPS7A6150QKVURQ1 | TI(德州仪器) | 具有使能功能的汽车类300mA、电池供电运行(40V)、超低IQ、低压降稳压器 | TO-252(KVU) | Silergy(矽力杰) | SA21346 | 非P2P
SN1805032CRHBR |  |  |  | Silergy(矽力杰) | SA24404 | 非P2P
MAX20006EAFOA/VY+T | ADI(亚德诺) | 汽车级、36V输入、4A/6A/8A内置补偿同步降压转换器 | FC2QFN | Silergy(矽力杰) | SA24406XNQ | 非P2P
LM25143QRHARQ1 | TI(德州仪器) | 汽车类3.5V至42V低lq双路输出可堆叠同步降压直流/直流控制器 | VQFN (RHA) | Silergy(矽力杰) | SA33103QCQ | 非P2P
MAX20098ATED/VY+T | ADI(亚德诺) | 多功能汽车级36V、2.2MHz降压控制器，静态电流3.5uA | SW TQFN-EP | Silergy(矽力杰) | SA33103QCQ | 非P2P
TAS6584QPHDRQ1 | TI(德州仪器) | 具有电流检测功能的汽车类 45V、10A 数字输入、四通道 D 类音频放大器 | HTQFP(PHD) | Silergy(矽力杰) | SA55240GIF | 非P2P
TAS6424LSQDKQRQ1 |  |  |  | Silergy(矽力杰) | SA55240GIF | 非P2P
LP87565ZRNFRQ1 |  |  |  | Silergy(矽力杰) | SA25920TGQ | 非P2P
MAX20016ATBA/V+T | ADI(亚德诺) | 面向安全类应用的单通道2.2MHz低压降压DC-DC转换器 | TDFN10 | Silergy(矽力杰) | SA23003A | 非P2P
TAS6424RQDKQRQ1 | TI(德州仪器) | 汽车类75W、2MHz、四通道、4.5V至26.4V 数字输入D类音频放大器 | HSSOP (DKQ) | Silergy(矽力杰) | SA55240GIF | 非P2P
TPS62231TDRYRQ1 | TI(德州仪器) | 采用1x1.5mm SON封装且具有1.8V固定输出电压的汽车类2V至6V、500mA降压转换器 | USON (DRY) | Silergy(矽力杰) | SA23003A | 非P2P
LP87334CRHDRQ1 |  |  |  | Silergy(矽力杰) | SA47342YIQ | 非P2P
TPS7B6733QPWPRQ1 | TI(德州仪器) | 具有电源正常指示功能的汽车级 450mA、非电池电源 (40V)、高 PSRR、低 IQ、低压降稳压器 | HTSSOP (PWP) | Silergy(矽力杰) | SA21346 | 非P2P
LM53601MQDSXRQ1 | TI(德州仪器) | 汽车类 3.5V 至 36V、1A 同步 2.1MHz 降压转换器 | WSON (DSX) | Silergy(矽力杰) | SA24481TLQ | 非P2P
MAX6070AAUT33/V+T | ADI(亚德诺) | 低噪声、高精度系列电压基准 | SOT23-6 | Silergy(矽力杰) | SA89550CAOT | 非P2P
TPS6594741FRWERQ1 |  |  |  | Silergy(矽力杰) | SA47303 | 非P2P
MVR5510AMDALES | NXP(恩智浦) | 集成开关电源与低压差线性稳压器的多输出电源管理芯片（PMIC） | QFN | Silergy(矽力杰) | SA47321QJQ | 非P2P（参数、封装都有差异）
LP877451A1RXVRQ1 | TI(德州仪器) | 用于雷达 MMIC 的汽车类三个 3A 低噪声降压转换器、一个 IO LDO 和一个 5V 升压转换器 PMIC | VQFN-HR (RXV) | Silergy(矽力杰) | SA47342YIQ | 非P2P
TPS62873N0QWRXSRQ1 | TI(德州仪器) | 汽车级 2.7V 至 6V 输入、15A 可堆叠同步降压转换器 | VQFN-FCRLF (RXS) | Silergy(矽力杰) | SA25915 | 非P2P
TPS7B6850QPWPRQ1 | TI(德州仪器) | 500mA 40V 高电压超低静态电流看门狗LDO | HTSSOP (PWP) | Silergy(矽力杰) | SA21346 | 非P2P
TPS7B8233QDRVRQ1 | TI(德州仪器) | 汽车类300mA、高压、超低 IQ低压降稳压器 | WSON (DRV) | Silergy(矽力杰) | SA21346 | 非P2P
LM25141QRGERQ1 | TI(德州仪器) | 具备展频频谱的汽车级 2.2MHz 低 IQ 同步降压控制器 | VQFN (RGE) | Silergy(矽力杰) | SA33103QCQ | 非P2P（参数、封装都有差异）
TPS61193PWPRQ1 | TI(德州仪器) | 具有三条 100mA 通道的低EMI 汽车LED驱动器 | HTSSOP (PWP) | Silergy(矽力杰) | SA32756AQEQ | 非P2P
TLE4275QKTTRQ1 | TI(德州仪器) | 具有电源正常状态指示功能的汽车级500mA、40V低压降稳压器 | TO-263 (KTT) | Silergy(矽力杰) | SA21346 | 非P2P
PCM5100AQPWRQ1 | TI(德州仪器) | 具有32位，384kHz脉冲编码调制(PCM)接口的112，106，100dB音频立体声数模转换器，双声道，2路音频输出 | TSSOP¦20 | Silergy(矽力杰) | SA55602HNP | 非P2P（SA55602 是单声道DAC，1路音频输出，封装TSSOP¦24）
TPS79801QDGNRQ1 | TI(德州仪器) | 汽车50mA、3V至50V、微功耗、低压降线性稳压器 | HVSSOP(DGN)¦8 | Silergy(矽力杰) | SA21345AFCA | 非P2P（SA21345AFCA输入电压4V-36V，封装SO8E）
MAX20040BATPA/VY+T | ADI(亚德诺) | 车规级、输入2V-36V、最高开关频率2.2MHz、输出0.6A/1.2A、集成H桥架构的升降压DC-DC转换器 | TQFN | Silergy(矽力杰) | SA22307TVA | 非P2P（参数、封装都有差异）
TPS7A6050QKTTRQ1 | TI(德州仪器) | 具有25µA静态电流的TPS7A6x-Q1300mA、40V低压降稳压器 | TO-263¦5 | Silergy(矽力杰) | SA21340FCA | 非P2P（参数、封装都有差异）
MAX20411CAFHH/VY+T | ADI(亚德诺) | 同步降压DC-DC，3-5.5V输入，峰值30A输出 | FCQFN¦21 | Silergy(矽力杰) | SA25940 | 非P2P
LM63635DQPWPRQ1 | TI(德州仪器) | 3.5V至36V、 3.25A汽车级降压转换器 | HTSSOP¦16 | Silergy(矽力杰) | SA24535 | 非P2P
MAX16992ATCD/V+T | ADI(亚德诺) | 2.5MHz汽车升压SEPIC控制器 | TQFN¦12 | Silergy(矽力杰) | SA22300FAP | 非P2P（参数、封装都有差异）
LP8869CQPWPRQ1 | TI(德州仪器) | 高集成度3通道120mA汽车类LED驱动器 | HTSSOP¦20 | Silergy(矽力杰) | SA32756AQEQ | 非P2P
TPS62871QWRXSRQ1 | TI(德州仪器) | 具有快速瞬态响应功能的2.7V至6V输入6A、9A、12A、15A可堆叠同步汽车类降压转换器 | VQFN-FCRLF¦16 | Silergy(矽力杰) | SA25915 | 非P2P
TPS65941111RWERQ1 | TI(德州仪器) | 具有五个降压稳压器和四个低压降稳压器的汽车级2.8V至5.5V PMIC | VQFNP(RWE)¦56 | Silergy(矽力杰) | SA47303 | 非P2P
TPS65941212RWERQ1 | TI(德州仪器) | 具有五个降压稳压器和四个低压降稳压器的汽车级 2.8V 至 5.5V PMIC | VQFNP(RWE)¦56 | Silergy(矽力杰) | SA47303 | 非P2P
LP8860AQVFPRQ1 | TI(德州仪器) | 具有四个150mA通道的低EMI汽车LED驱动器 | HLQFP(VFP)¦32 | Silergy(矽力杰) | SA32756AQEQ | 非P2P
TLV62084DSGR | TI(德州仪器) | 1.2A和2A高效降压转换器 | WSON (DSG) ¦ 8 | Silergy(矽力杰) | SA23003A | 非P2P（参数、封装都有差异）
TPS7B8550QWDRCRQ1 | TI(德州仪器) | 具有集成电压监控功能的汽车类150mA、40V 低压降稳压器 |  | Silergy(矽力杰) | SA21346 | 非P2P
TAS6422EQDKQRQ1 | TI(德州仪器) | 汽车级75W、2MHz、2通道、4.5V至26.4V数字输入D类音频放大器 | HSSOP (DKQ) ¦ 56 | Silergy(矽力杰) | SA55240GIF | 非P2P
LM5143QRWGRQ1 | TI(德州仪器) | 3.5V至65V低Iq、双路、2相同步降压直流/直流控制器 | VQFNP(RWG)¦40 | Silergy(矽力杰) | SA33103QCQ | 非P2P（参数、封装都有差异）
DRV8243PQDGQRQ1 | TI(德州仪器) | 汽车类 40V、12A H 桥驱动器 | HVSSOP (DGQ) ¦ 28 | Silergy(矽力杰) | SA52280YGQ | 非P2P
TPS7B4250QDBVRQ1 | TI(德州仪器) | 汽车类 50mA、非电池电源 (40V)、可调节电压跟踪低压降稳压器 | SOT-23(DBV)¦5 | Silergy(矽力杰) | SA21346 | 非P2P
TPS7B8633BQDDARQ1 | TI(德州仪器) | 具有电源正常状态指示功能的汽车类500mA、40V、可调节低压降稳压器 | HSOIC (DDA) ¦ 8 | Silergy(矽力杰) | SA21346 | 非P2P
TPS62080ADSGR | TI(德州仪器) | 采用2x2mm 小外形尺寸无引线 (SON) 封装的1.2A高效降压转换器 | WSON (DSG) ¦ 8 | Silergy(矽力杰) | SA25901BAT | 非P2P
TPS7B8633QKVURQ1 | TI(德州仪器) | 具有电源正常状态指示功能的汽车类 500mA、40V、 可调节低压降稳压器 | TO-252 (KVU) ¦ 5 | Silergy(矽力杰) | SA21346 | 非P2P
TPS7B6750QPWPRQ1 | TI(德州仪器) | 具有电源正常指示功能的汽车级450mA、非电池电源 (40V)、高PSRR、低IQ、低压降稳压器 | HTSSOP (PWP) ¦ 20 | Silergy(矽力杰) | SA21346 | 非P2P
TPS62067QDSGRQ1 | TI(德州仪器) | 采用 2×2 SON 封装的 3MHz 2A 汽车类降压转换器 | WSON (DSG) ¦ 8 | Silergy(矽力杰) | SA23003A | 非P2P（参数、封装都有差异）
TAS5431LQPWPRQ1 | TI(德州仪器) | 单声道D类音频放大器 | HTSSOP（PWP）¦16 | Silergy(矽力杰) | SA51500HFP | 非P2P（参数、封装都有差异）
TPS72012DRVR | TI(德州仪器) | 具有使能功能的350mA、低输入电压(1.1V)、高PSRR、低IQ、低压降稳压器 | WSON (DRV) ¦ 6 | Silergy(矽力杰) | SA21307A12ABT | 非P2P
TPS57114CQRTERQ1 | TI(德州仪器) | 汽车 2.95V 至 6V、4A、2MHz 同步降压转换器 | WQFN (RTE) ¦ 16 | Silergy(矽力杰) | SA23004XHQ | 非P2P（参数、封装都有差异）
TPS7A6050QKVURQ1 | TI(德州仪器) | 具有电源正常指示功能的汽车类300mA、电池供电运行(40V)、低IQ（25uA）、低压降稳压器 | TO-252 (KVU) ¦ 5 | Silergy(矽力杰) | SA21346 | 非P2P
TAS6424LQDKQRQ1 | TI(德州仪器) | 27W、2MHz数字输入4通道汽车用D类音频放大器（具有负载突降保护和I2C诊断功能） | HSSOP (DKQ) ¦ 56 | Silergy(矽力杰) | SA55240GIF | 非P2P
PCM5100APWR | TI(德州仪器) | 具有PLL和32位、384kHz PCM接口的2.1VRMS、 112/106/100dB音频立体声DAC | TSSOP (PW) ¦ 20 | Silergy(矽力杰) | SA55602HNP | 非P2P（参数、封装都有差异）
TPS552872QWRYQRQ1 | TI(德州仪器) | 汽车级、36V、4A完全集成式降压/升压转换器 | VQFN-HR (RYQ)¦21 | Silergy(矽力杰) | SA22307TVA | 非P2P（参数、封装都有差异）
LMR33630AQRNXRQ1 |  |  |  | Silergy(矽力杰) | SA24483TLQ | 非P2P
TPS7B8650QDDARQ1 |  |  |  | Silergy(矽力杰) | SA21346 | 非P2P
TPS552882QWRPMRQ1 |  |  |  | Silergy(矽力杰) | SA22307TVA | 非P2P
TPS70933QDRVRQ1 |  |  |  | Silergy(矽力杰) | SA21345AFCA | 非P2P
TLV70225DBVR |  |  |  | Silergy(矽力杰) | SA21307A25ABT | 非P2P
TPS73733QDRBRQ1 |  |  |  | Silergy(矽力杰) | SA21309A00DAD
TPS79333DBVRQ1 |  |  |  | Silergy(矽力杰) | SA21307A33
OPT3001DNPRQ1 |  |  |  | Silergy(矽力杰) | SA88137AS22-J00
LMR14020SSQDDARQ1 |  |  |  | Silergy(矽力杰) | SA24493TLQ
TPS79330DBVR |  |  |  | Silergy(矽力杰) | SA21307A
TPS552882QRPMRQ1 |  |  |  | Silergy(矽力杰) | SA61935
LMR33630AQRNXTQ1 |  |  |  | Silergy(矽力杰) | SA24493TLQ
MAX20066BATPA/V+T / MAX20066BATPA/V+ |  |  |  | Silergy(矽力杰) | SY7728LFFC
MPQ3367GR-AEC1-Z |  |  |  | Silergy(矽力杰) | SA32756AQEQ | N
MPQ3367GF-AEC1-Z |  |  |  | Silergy(矽力杰) | SA32756AQEQ | N
MPQ6614GDE-AEC1-Z |  |  |  | Silergy(矽力杰) | SA52270 | N
MPQ3364GR-AEC1-C04Z-Z |  |  |  | Silergy(矽力杰) | SA32754AQEQ
MPQ4323GDE-AEC1-Z |  |  |  | Silergy(矽力杰) | SA24493TLQ | N
MPQ2178AGQHE-AEC1-Z |  |  |  | Silergy(矽力杰) | SA25902BAT | N
MPQ4316GRE-AEC1 |  |  |  | Silergy(矽力杰) | SA24506 | Y
MPQ2179GQHE-AEC1-Z |  |  |  | Silergy(矽力杰) | SA25903BAT | N
LMQ66430MC3RXBRQ1 |  |  |  | Silergy(矽力杰) | SA24493TLQ | N
SA24403FCA |  |  |  | Silergy(矽力杰) | SA24493TLQ | N
MPQ2167AGQE-AEC1–Z |  |  |  | Silergy(矽力杰) | SA23006 | N
MPQ4324GDE-4000-AEC1-Z |  |  |  | Silergy(矽力杰) | SA24493TLQ | N
MPQ2013AGQ-AEC1-Z |  |  |  | Silergy(矽力杰) | SA21345AFCA | N
MPQ2013AGQ-33-AEC1-Z |  |  |  | Silergy(矽力杰) | SA21345AFCA | N
MPQ2019GN-AEC1-Z |  |  |  | Silergy(矽力杰) | SA21345AFCA | N
MPQ8904DD-AEC1-LF-Z |  |  |  | Silergy(矽力杰) | SA21308A | N
TPL910ADJQ-DF6R-S |  |  |  | Silergy(矽力杰) | SA21309A00DAD | Y
TPS2553QDBVRQ1 |  |  |  | Silergy(矽力杰) | SY6287CABC | Y
MPQ4232AGVE-0000-AEC1 |  |  |  | Silergy(矽力杰) | SA22307 | N
TPL853633Q-TSBR-S |  |  |  | Silergy(矽力杰) | SA21346 | N
TPS7B8250QKVURQ1 |  |  |  | Silergy(矽力杰) | SA21346A50FCP | 否
TPS74901DRCR |  |  |  | Silergy(矽力杰) | SA23003ATWD | 否
TPS22919QDCKRQ1 |  |  |  | Silergy(矽力杰) | SY6280AAAC | 否
LM27313XMFX/NOPB |  |  |  | Silergy(矽力杰) | SY7208CABC | 否
TPS63020DSJR |  |  |  | Silergy(矽力杰) | SA22307TVA | 否
TPS7B8233QKVURQ1 |  |  |  | Silergy(矽力杰) | SA21345AFCA | 否
LM25148QRGYRQ1 |  |  |  | Silergy(矽力杰) | SA33103QCQ | 否
TPS25200DRVR |  |  |  | Silergy(矽力杰) | SA21816 | 否
LM61460AANRJRR |  |  |  | Silergy(矽力杰) | SA24506 | 是
TPS70950QDBVRQ1 |  |  |  | Silergy(矽力杰) | SA21345AFCA | 否
LP5912-1.8DRVR |  |  |  | Silergy(矽力杰) | SA21308A00DED | 否
TLV62090RGTR |  |  |  | Silergy(矽力杰) | SA23003ATWD | 否
TPS22967DSGR |  |  |  | Silergy(矽力杰) | SA21816 | 否
LMR14050SDDAR |  |  |  | Silergy(矽力杰) | SA24506 | 否
TPS7A6550QKVURQ1 |  |  |  | Silergy(矽力杰) | SA21345AFCA | 否
TPS7A6533QKVURQ1 |  |  |  | Silergy(矽力杰) | SA21345AFCA | 否
LP5912-3.3DRVR |  |  |  | Silergy(矽力杰) | SA21308A33DED | 否
TPS2069CDBVR |  |  |  | Silergy(矽力杰) | SY6287CABC | 否
LMR33620ADDAR |  |  |  | Silergy(矽力杰) | SA24482 | 否
TPA2038D1YFFR |  |  |  | Silergy(矽力杰) | SA51500HFP | 否
SN61460AASQRJRRQ1 |  |  |  | Silergy(矽力杰) | SA24506 | 否
TPS63020QDSJRQ1 |  |  |  | Silergy(矽力杰) | SA22307TVA | 否
TPS61194PWPR |  |  |  | Silergy(矽力杰) | SA32754AQEQ | 否
LP5907QMFX-3.8Q1 |  |  |  | Silergy(矽力杰) | SA21307A38ABT | 是
LP5907QMFX-1.8Q1 |  |  |  | Silergy(矽力杰) | SA21307A18ABT | 否
TPA6304QDDVRQ1 |  |  |  | Silergy(矽力杰) | SA55240GIF | 否
TAS6424LQDKQRQ1 |  |  |  | Silergy(矽力杰) | SA55240GIF | 否
LM73606RNPR |  |  |  | Silergy(矽力杰) | SA24506 | 否
LP5912-1.1DRVR |  |  |  | Silergy(矽力杰) | SA21308A33DED | 否
LM25148RGYR |  |  |  | Silergy(矽力杰) | SA33103QCQ | 否
TLV62095RGTR |  |  |  | Silergy(矽力杰) | SA23004XHQ | 否
LP5912-1.2DRVR |  |  |  | Silergy(矽力杰) | SA21309A00DAD | 否
TLV62565DBVR |  |  |  | Silergy(矽力杰) | SA23002ADFD | 否
LMR33630CDDAR |  |  |  | Silergy(矽力杰) | SA24483TLQ | 否
TPS62090RGTR |  |  |  | Silergy(矽力杰) | SA23003ATWD | 否
TPS7B8233QDGNRQ1 |  |  |  | Silergy(矽力杰) | SA21345AFCA | 否
TPS7B6333QPWPRQ1 |  |  |  | Silergy(矽力杰) | SA21346A33FCP | 否
TPS1H200AQDGNRQ1 |  |  |  | Silergy(矽力杰) | SA21803AHTP
TPS62130AQRGTRQ1 |  |  |  | Silergy(矽力杰) | SA24483 | 否
TPS54561QDPRRQ1 |  |  |  | Silergy(矽力杰) | SA24506XNQ | 否
SN61460AFSQRJRRQ1 |  |  |  | Silergy(矽力杰) | SA26066 | 否
TPS61087QDRCRQ1 |  |  |  | Silergy(矽力杰) | SA22300 | 否
LMR33630APCQRNXRQ1 |  |  |  | Silergy(矽力杰) | SA24483TLQ | 否
LP875230CRNFRQ1 |  |  |  | Silergy(矽力杰) | SA47302QDQ | 否
SN61460AASQRJRRQ1 |  |  |  | Silergy(矽力杰) | SA25903B | 否
TPS54388CQRTERQ1 |  |  |  | Silergy(矽力杰) | SA25903B | 否
LM51501QURUMRQ1 |  |  |  | Silergy(矽力杰) | SA22300 | 否
TPS62590TDRVRQ1 |  |  |  | Silergy(矽力杰) | SA23002ADFD | 否
TPS7B7702QPWPRQ1 | TI(德州仪器) | 双通道天线 LDO，300mA/lane，封装类型HTSSOP(16) |  | HaloMicro(希荻微) | HL8743SC02Q1 | 是
LMR16006XDDCR |  |  |  | Silergy(矽力杰) | SA24481 | 否
TPS61165DBVR |  |  |  | Silergy(矽力杰) | SY7201 | 否
LM73606QURNPRQ1 |  |  |  | Silergy(矽力杰) | SA24506XNQ | 否
LM5123QRGRRQ1 |  |  |  | Silergy(矽力杰) | SA22300 | 否
LMQ62440BPPQRJRRQ1 |  |  |  | Silergy(矽力杰) | SA24404 | 否
LM73606QRNPRQ1 |  |  |  | Silergy(矽力杰) | SA24506XNQ | 否
LV14340DDAR |  |  |  | Silergy(矽力杰) | SA24483 | 否
LMR36506MSC5RPERQ1 |  |  |  | Silergy(矽力杰) | SA21308A00DED
LP8860AQVFPRQ1 |  |  |  | Silergy(矽力杰) | SA32754A | 否
TPS22976NDPUR |  |  |  | Silergy(矽力杰) | SY6234DUC | 否
LMR16006YDDCR |  |  |  | Silergy(矽力杰) | SA24481 | 否
TPS62262TDRVRQ1 |  |  |  | Silergy(矽力杰) | SA23001 | 否
LM25149QRGYRQ1 |  |  |  | Silergy(矽力杰) | SA33103 | 否
TPS61165DBVR |  |  |  | Silergy(矽力杰) | SY7201 | 是
LV14340DDAR |  |  |  | Silergy(矽力杰) | SA24483 | 否
TPS61379QWRTERQ1 |  |  |  | Silergy(矽力杰) | SA22307 | 否
LM5150QRUMRQ1 |  |  |  | Silergy(矽力杰) | SA22300FAP | 否
LM73605QRNPRQ1 |  |  |  | Silergy(矽力杰) | SA24506 | 否
LM25149RGYR |  |  |  | Silergy(矽力杰) | SA33103 | 否
TPS7B6933QDBVRQ1 |  |  |  | Silergy(矽力杰) | SA21346A33FCP | 否
LP2950CDTX-5.0/NOPB |  |  |  | Silergy(矽力杰) | SA21345D | 否
TPS54540DDAR |  |  |  | Silergy(矽力杰) | SA24506 | 否
TJA1044 | NXP(恩智浦) | CAN FD up to 5Mbps, 42V BUS, Standby, Pin5=VIO | SOP-8 | 3peak(思瑞浦) | TPT1145NQ-DFKR-S | P2P
TJA1145 | NXP(恩智浦) | CAN FD, 42V, Silent, Selective Wake Up/Wake-Up | - | 3peak(思瑞浦) | TPT1445Q | P2P
TJA1462 | NXP(恩智浦) | CAN SIC up to 8Mbps, 42V BUS, Standby, Pin5=VIO | - | 3peak(思瑞浦) | TPT1462Q | P2P
RS0104YTQE12 | RUNIC(润石) | 接口IC,Voltage translator,VCCA:-0.3~6V | UQFN2X2-12 | 3peak(思瑞浦) | TPT20104-QN5R | 功能替代
AW39114FOR | AWINIC(艾为) | 接口IC,VCCA:1.65~3.6V;VCCB:2.3~5.5V | FOWLP | 3peak(思瑞浦) | TPT20104-TS2R | 功能替代
XS3A1T3157GS | Nexperia(安世) | 电子开关,Analog Switch,SPDT | SOT1202 | 3peak(思瑞浦) | TPW3157A-CR | p2p
SGM7229YUWQ10G/TR | SGMICRO(圣邦微) | 电子开关,Analog Switch,DPDT | UTQFN-1.8×1.4-10L | 3peak(思瑞浦) | TPW3227R-QFQR | p2p
SGM820B-2.8XTDB8G/TR | SGMICRO(圣邦微) | 逻辑IC,WDT,1.6~6.5V | TDFN-3×3-8L | 3peak(思瑞浦) | TPV6823S-TR | 功能替代
RS358AXM | RUNIC(润石) | 运放IC,Operational amplifier,2.5~5.5V | MSOP8 | 3peak(思瑞浦) | TP358-SR | p2p
AWS90001DNR | AWINIC(艾为) | 运放IC,Operational amplifier,1.8~5.5V | DFN-5L | 3peak(思瑞浦) | TP358-SR | p2p
SGM2028-ADJYN5G/TR | SGMICRO(圣邦微) | 电源IC,LDO,Vin:2.5~5.5V,Vout:1.2~5V,500mA | SOT-23-5 | 3peak(思瑞浦) | TPL740ADJ-5TR | p2p
SGM2036S-ADJXC5G/TR | SGMICRO(圣邦微) | 电源IC,LDO,Vin:1.6~5.5V,Vout:0.8~5.0V | SC70-5 | 3peak(思瑞浦) | TPL730ADJ-CR | p2p
SGM2051-ADJXG/TR | SGMICRO(圣邦微) | 电源IC,LDO,Vin:0.5~5.5V,1.2A | WLCSP | 3peak(思瑞浦) | TPL9208AD-QF7R-S | 功能替代
AW3707D300DNR | AWINIC(艾为) | 电源IC,LDO,Vin:1.9~5.5V,Vout:3.0V,1A | WBDFN | 3peak(思瑞浦) | TPL910ADJQ-DF6R-S | 功能替代
SGM2019-ADJYC5G/TR | SGMICRO(圣邦微) | 电源IC,LDO,Vin:2.5~5.5V,Vout:1.2~5V,250mA | SC70-5 | 3peak(思瑞浦) | TPL730ADJ-CR | p2p
ETA5053V280WD1E | ETA(钰泰) | 电源IC,LDO,Vin: 1.6 ~ 6V,Vout: 2.8V,300 mA | DFN1×1-4 | 3peak(思瑞浦) | TPL730F28-FR | p2p
SGM2036-2.8YUDH4G/TR | SGMICRO(圣邦微) | 电源IC,LDO,Vin:1.6~5.5V,Vout:2.8V,300mA | UTDFN-1×1-4L | 3peak(思瑞浦) | TPL730F28-FR | p2p
SGM2036S-1.8XXDH4G/TR | SGMICRO(圣邦微) | 电源IC,LDO,Vin:2.5~5.5V,Vout:1.8V,300mA | DFN-4 | 3peak(思瑞浦) | TPL730F18-FR | p2p
SGM2036S-3.0XXDH4G/TR | SGMICRO(圣邦微) | 电源IC,LDO,Vin:1.6~5.5V,Vout:3V,300mA | XTDFN-1*1-4L | 3peak(思瑞浦) | TPL730F30-FR | p2p
ETA5055V280DF1E | ETA(钰泰) | 电源IC,LDO,Vin:1.8~5.5V,Vout:2.8V,500mA | DFN1x1-4,5 | 3peak(思瑞浦) | TPL740F28-5TR | 功能替代
SGM6014-ADJYTD10G/TR | SGMICRO(圣邦微) | 电源IC,Buck,Vin:2.5~5.5V,Vout:0.6~4.4V,2A | TDFN-3×3-10L | 3peak(思瑞浦) |  | 功能替代
ETA2808E8A | ETA(钰泰) | 电源IC,Buck,Vin:4.6~42V,Vout:0.8~Vin,3A | ESOP8 | 3peak(思瑞浦) | TPP363080-T6T | 功能替代
ETA8144FT2G | ETA(钰泰) | 电源IC,Buck,Vin: 4.5 ~ 18V,4A | SOT23-6 | 3peak(思瑞浦) | TPP206080-QFMR | 功能替代
ETA8156 | ETA(钰泰) | 电源IC,Buck,Vin:4.5~17V,Vout:0.6V min,6A | SOT23-6 | 3peak(思瑞浦) | TPP206080-QFMR | 功能替代
CE6200B12M | Chipower(芯力微) | 电源IC,LDO,Vin:1.8~6V,Vout:1.2V,500mA | SOT-23-5 | 3peak(思瑞浦) | TPL740F12-5TR | p2p
CE6200B33M | Chipower(芯力微) | 电源IC,LDO,Vin:1.8~6V,Vout:3.3V,500mA | SOT-23-5 | 3peak(思瑞浦) | TPL740F33-5TR | p2p
CE6200B28M | Chipower(芯力微) | 电源IC,LDO,Vin: 1.8~ 6V,Vout: 2.8V,500mA | SOT-23-5 | 3peak(思瑞浦) | TPL740F28-5TR | p2p
BTS7020-2EPA/7020-2A | Infineon(英飞凌) | HS,2*20mR | TSDSO-14 | HaloMicro(希荻微) | HL85201 | 功能替代
BTS7020-2EPA/7020-2A | Infineon(英飞凌) | HS,2*20mR | TSDSO-14 | Silergy(矽力杰) | SA36HD020 | 功能替代
BTS7080-2EPA/7080-2A | Infineon(英飞凌) | HS,2*80mR | TSDSO-14 | HaloMicro(希荻微) | HL85204 | 功能替代
BTS7200-4EPA/7200-4A | Infineon(英飞凌) | HS,4*200mR | TSDSO-14 | HaloMicro(希荻微) | HL85416A | 功能替代
BTS7030-2EPA/7030-2A | Infineon(英飞凌) | HS,2*30mR | TSDSO-14 | HaloMicro(希荻微) | HL85202 | 功能替代
BTS7008-1EPP/7008-1P | Infineon(英飞凌) | HS,1*8mR | TSDSO-14 | HaloMicro(希荻微) | HL85008SC03 | 功能替代
BTS7008-1EPP/7008-1P | Infineon(英飞凌) | HS,1*8mR | TSDSO-14 | Silergy(矽力杰) | SA36HS008 | 功能替代
BTS7040-1EPA/7040-1A | Infineon(英飞凌) | HS,1*40mR | TSDSO-14 | Silergy(矽力杰) | SA36HS020 | 功能替代
BTS7040-2EPA/7040-2A | Infineon(英飞凌) | HS,2*40mR | TSDSO-14 | HaloMicro(希荻微) | HL85204 | 功能替代
BTS7040-2EPA/7040-2A | Infineon(英飞凌) | HS,2*40mR | TSDSO-14 | Silergy(矽力杰) | SA36HD020 | 功能替代
BTS7008-2EPA/7008-2A | Infineon(英飞凌) | HS,2*8mR | TSDSO-14 | HaloMicro(希荻微) | HL85203 | 功能替代
BTS7008-2EPA/7008-2A | Infineon(英飞凌) | HS,2*8mR | TSDSO-14 | Silergy(矽力杰) | SA36HD008 | 功能替代
BTS7004-1EPP/7004-1P | Infineon(英飞凌) | HS,1*4mR | TSDSO-14 | Silergy(矽力杰) | SA36HS004 | 功能替代
TLE9263BQX | Infineon(英飞凌) | HS,4*7R | TSDSO-14 | HaloMicro(希荻微) | NSR9263-Q1QBCR | 功能替代
BTS7200-2EPA/7200-2A | Infineon(英飞凌) | HS,2*20mR | TSDSO-14 | HaloMicro(希荻微) | HL85216A | 功能替代
VNF1248FTR | ST(意法半导体) | E-Fuse | QFN32L | 3peak(思瑞浦) | TPS60C01Q-QFZR-S | P2P
VNL5050N3TR-E | ST(意法半导体) | LS,50mΩ | SOT-223 | HaloMicro(希荻微) | HL85105L | 功能替代
VNF1048FTR | ST(意法半导体) | E-Fuse | QFN32L | 3peak(思瑞浦) | TPS60C01Q-QFZR-S | P2P
VNF1048FTR | ST(意法半导体) | E-Fuse | QFN32L | Silergy(矽力杰) | SA21908AQEQ | 功能替代
L99MD01XPTR | ST(意法半导体) | 半桥驱动 | PowerSSO-36 | Novosense(纳芯微) | NSD8308-Q1HTSXR | 功能替代
VND5T100AJTR-E | ST(意法半导体) | HS,2*100mR | PowerSSO-12 | HaloMicro(希荻微) | HL85214 | 功能替代
VND5T050AKTR-E | ST(意法半导体) | HS,2*50mR | PowerSSO-24 | HaloMicro(希荻微) | HL85260M | 功能替代
VNL5160N3TR-E | ST(意法半导体) | LS,160mΩ | SOT-223 | HaloMicro(希荻微) | HL85109L | 功能替代
VND7140AJTR | ST(意法半导体) | HS,2*140mR | PowerSSO-16 | HaloMicro(希荻微) | HL85214 | 功能替代
VND7020AJTR | ST(意法半导体) | HS,2*22mR | PowerSSO-16 | HaloMicro(希荻微) | HL85201 | 功能替代
VNQ7050AJTR | ST(意法半导体) | HS,4*50mR | PowerSSO-16 | HaloMicro(希荻微) | HL8545 | 功能替代
RTQ2510N-QTB | RICHTEK(立锜) | Automotive 1A LDO | VDFN8L | Silergy(矽力杰) | SA21309A | 硬件兼容，SA21309带PG
MPQ4572GQBE-AEC1-Z | MPS(芯源) | BUCK控制器 | QFN-12 | Silergy(矽力杰) | SA33103 | 功能替代
RTQ2102AGQW-QA | RICHTEK(立锜) | 6V,2A,BUCK convert | WDFN-8L | Silergy(矽力杰) | SA25902 | 功能替代
LNQ37000AQ1ALR | LEN(瓴芯) | 40V,4*50mΩ | TSSOP-EP20 | Silergy(矽力杰) | SA36HQ050 | 功能替代
LNQ37000AQ1ALR | LEN(瓴芯) | 40-V 160-mΩ 4-Channe | TSSOP-EP20 | 3peak(思瑞浦) | TPS42Q20Q | 功能替代
SGM4522QTVF16G/TR | SGMICRO(圣邦微) | 5-V General Purpose Analog Switch | TQFN-2.5×3.5-16AL | 3peak(思瑞浦) | TPW3188Q-QN4R-S | P2P
74LVC1G08QC5G/TR | SGMICRO(圣邦微) | Single 2-Input AND Gate | SC70-5 | 3peak(思瑞浦) | T74L1G08Q-SC5R-S | P2P
SGM2036S-1.2 | SGMICRO(圣邦微) | LDO 300MA | SOT23-5 | 3peak(思瑞浦) | TPL730F12 | P2P
SGM2036S-1.8 | SGMICRO(圣邦微) | LDO 300MA | SOT23-5 | 3peak(思瑞浦) | TPL730F18 | P2P
SGM2036S-0.9 | SGMICRO(圣邦微) | LDO 300MA | SOT23-5 | 3peak(思瑞浦) | TPL730F12 | P2P
SGM2037-1.5 | SGMICRO(圣邦微) | LDO 500MA | SOT23-5 | 3peak(思瑞浦) | TPL740 | 功能替代
TMI3244T | TMI(拓尔微) | DC-DC 4.5V-18V Vin ADJ Vout 550KHz 4A | SOT23-6 | Silergy(矽力杰) | SM8164 | 功能替代
TMI3252T | TMI(拓尔微) | DC-DC 4.5V-18V Vin ADJ Vout 600KHz 2A | SOT23-6 | Silergy(矽力杰) | SM8162 | 功能替代
SPX3819M5-L-3-3 | TECH PUBLIC(台舟) | LDO 2V-20V Vin 3.3V Vout 500mA | SOT23-5 | Maxlinear(迈凌) | SPX3819M5-L-3-3 | P2P
LM61460AFSQRJRRQ1 | TI(德州仪器) | DC-DC,Step-Down,Input:3~36V,Output:ADJ,6A | VQFN-14 | Silergy(矽力杰) | SA24506XNQ | P2P
MPQ4371GVE-1000-AEC1-Z | MPS(芯源) | 36V、6A 至 11A、低 EMI、同步降压变换器 | QFN-23 | Silergy(矽力杰) | SA24510YOQ | 功能替代
MPQ77240FSGLTE-0001AEC1-Z | MPS(芯源) | 16V、180mΩ、0.8A、四通道上管开关，符合 AEC-Q100 认证和ASIL-B 标准 | TQFN-17 | Silergy(矽力杰) | SA36HQ050 | 功能替代
SN74AHC1G09QDBVRQ1 | TI(德州仪器) | Automotive Single 2-Input AND Gate | SOT23-5 | 3peak(思瑞浦) | T74L1G08Q-SC5R-S | 功能替代
SN74LVC2GU04DBVR | TI(德州仪器) | Dual Inverter Gate | SOT23-6 | 3peak(思瑞浦) | T74L2G04-S6TR | P2P
TPS7N4101QWDRBRQ1 | TI(德州仪器) | Low IQ, Low Dropout, Automotive 1A LDO | SON-8 | Silergy(矽力杰) | SA21309A00DAD | P2P
OPA4197IDR | TI(德州仪器) | 四路、36V、精密轨到轨输入/输出、低失调电压运算放大器 | SOIC-14 | Novosense(纳芯微) | NSOPA9104-DSPKR | 功能替代
INA282AIDR | TI(德州仪器) | -14V 至 80V 双向电流感应放大器 | SOIC-8 | Novosense(纳芯微) | NSCSA240A2-DSPR | 功能替代
UC2845D8TR | TI(德州仪器) | 电流模式 PWM 控制器 | SOIC-8 | Novosense(纳芯微) | NSR2845-DSPR | 功能替代
UC2843D8TR | TI(德州仪器) | 电流模式 PWM 控制器 | SOIC-8 | Novosense(纳芯微) | NSR2843-DSPR | 功能替代
UCC28C55 | TI(德州仪器) | 适用于 Si 和 SiC MOSFET 的BiCMOS 低功耗电流模式 PWM 控制器 | SOIC(D) | Novosense(纳芯微) | NSR28C45 | 功能替代
LMR14020SDDAR | TI(德州仪器) | SIMPLE SWITCHER40V 2A、2.2MHz 降压转换器，具有40μA IQ | HSOIC-8 | Novosense(纳芯微) | NSR10430-DHSPR | 功能替代
TL074MDREP | TI(德州仪器) | 低噪噪声声 JFET 输输入入运运算算放放大大器器 | SOIC-14 | Novosense(纳芯微) | NSOPA084-DSPKR | 功能替代
TL074CDR | TI(德州仪器) | 低噪声 FET 输入运算放大器 | SOIC-14 | Novosense(纳芯微) | NSOPA084-DSPKR | 功能替代
LM2902B | TI(德州仪器) | 四路运算放大器 | TSSOP-14 | Novosense(纳芯微) | NSOPA9014-DSPKR | 功能替代
AMC1351DWVR | TI(德州仪器) | 具有 5V 输入电压的 AMC1351 精密增强型隔离放大器 | SOIC-8 | Novosense(纳芯微) | NSI1311-DSWVR | 功能替代
LM2902B | TI(德州仪器) | 四路运算放大器 | SOIC14 | Novosense(纳芯微) | NSOPA9014-DSPKR | 功能替代
SN65HVD3082ED | TI(德州仪器) | 低功耗 RS-485 收发器 | SOIC8 | Novosense(纳芯微) | NCA3176-DSPR | 功能替代
LM2902KAVQDR | TI(德州仪器) | 四路运算放大器 | SOIC14 | Novosense(纳芯微) | NSOPA9014-DSPKR | 功能替代
TLV9062SIYCKR | TI(德州仪器) | 运放 | DSBGA | Novosense(纳芯微) | NSOPA8102-DMSR | 功能替代
SN74LVC2G07DSFR | TI(德州仪器) | 具有漏极开路输出的 2 通道、1.65V 至 5.5V 缓冲器 | SON | 3peak(思瑞浦) | T74L2G07-SC6R | 功能替代
TL331LVQDBVRQ1 | TI(德州仪器) | 具有引脚 4 输出的汽车级 1.65V 至 5.5V、低电压单路标准比较器 | SOT23-5 | 3peak(思瑞浦) | TPA2031Q-S5TR-S | P2P
TLV1701QDBVRQ | TI(德州仪器) | 汽车类单路高电压、低功耗比较器 | SOT23-5 | 3peak(思瑞浦) | TL331Q-S5TR-S | P2P
TS5A23157QDGSRQ1 | TI(德州仪器) | Automotive, 5V, 2:1 (SPDT), 1-channel, analog switch | VSSOP 10 | 3peak(思瑞浦) | TPW3221 | 功能替代
TRSF3232EIPWR | TI(德州仪器) | 具有 +/-15kV IEC-ESD 保护的 3V 至 5.5V 双通道 1Mbps RS-232 线路驱动器/接收器 | TSSOP (PW) ¦ 16 | 3peak(思瑞浦) | TPT3232E-TS3R | P2P
AW95016ABGR | AWINIC(艾为) | I2C-GPIO,IO扩展器,2位-16位,1.65V-5.5V,3x3 | QFN | 3peak(思瑞浦) | TPT29555A | 功能替代
AW39114FOR | AWINIC(艾为) | Level Shifter,4位双向,1.1-3.6V任意转,24Mbps | FOWLP | 3peak(思瑞浦) | TPT20104-TS2R | 功能替代
DIO7S104LP12 | DIOO（帝奥微） | Level Shifter,4位双向,1.1-5.5V任意转,120Mbps | QFN2.0*1.7-12 | 3peak(思瑞浦) | TPT20104-QFMR | 功能替代
DIO7S108TP20 | DIOO（帝奥微） | Level Shifter,8位双向,1.1-5.5V任意转,120Mbps,6.4x6.5 | TSSOP-20 | 3peak(思瑞浦) | TPT20108-TS4R | P2P
SGM820B-2.8XTDB8G/TR | SGMICRO(圣邦微) | 逻辑IC,WDT,1.6~6.5V | TDFN-3×3-8L | 3peak(思瑞浦) | TPV6823S-TR | 功能替代
SGM809-SXN3L/TR | SGMICRO(圣邦微) | Supervisory IC,1路电压复位芯片 | SOT23-3 | 3peak(思瑞浦) | TPV809S-3STR | P2P
SGM7SZ32YC5G/TR | SGMICRO(圣邦微) | Gate Circuit,单路2输入或门,2.2x2.5 | SC70-5 | 3peak(思瑞浦) | T74L1G32-SC5R | P2P
SGM7SZ08YXDM6G/TR | SGMICRO(圣邦微) | Gate Circuit,单路2输入与门,1.5x0.8 | XTDFN-1×1-6L | 3peak(思瑞浦) | T74L1G08-SC5R | 功能替代
74LVC1G14XC5G/TR | SGMICRO(圣邦微) | Gate Circuit,反相器,Y = A,2.1x2.3 | SC70-5 | 3peak(思瑞浦) | T74L1G14-SC5R | P2P
74LVC1G17XN5G/TR | SGMICRO(圣邦微) | Gate Circuit,反相器,Y = Ā,3x1.6 | SOT23-5 | 3peak(思瑞浦) | T74L1G17-SC5R | 功能替代
SGM4581YTS16G/TR | SGMICRO(圣邦微) | Analog Switch,GPIO,8P8T,3.0x3.0 | SOP-16 | 3peak(思瑞浦) | TPW4051-TR | P2P
AW35301STR | AWINIC(艾为) | Analog Switch,GPIO,SP4T,2.3x2.0 | SC70 | 3peak(思瑞浦) | TPW3125L1-SC6R-S | P2P
SGM4157YC6/TR | SGMICRO(圣邦微) | Analog Switch,GPIO,SPDT,2.2x2.5 | SC70-6 | 3peak(思瑞浦) | TPW4157-CR | P2P
GD30DR3001 | 兆易创新 | 驱动IC,Motor driver,PWM,2路TRIG,4.9x6.0 | HSOP-8 | Novosense(纳芯微) | NSD7310-DHSPR | P2P
SGM8749YC5G/TR | SGMICRO(圣邦微) | Comparator,Single,5V,SC70-5,2.2x1.35 | SC70-5 | 3peak(思瑞浦) | LMV331X-SC5R | P2P
SGM8749YC5G/TR | SGMICRO(圣邦微) | Comparator,Single,5V,SC70-5,2.2x1.35 | SC70-5 | 3peak(思瑞浦) | TPCMP201U-SC5R | P2P
SGM358YMS/TR | SGMICRO(圣邦微) | Operational amplifier,dual,1MHz,5.5V | MSOP8 | 3peak(思瑞浦) | LMV358B-VR | P2P
SGM80581XN5G/TR | SGMICRO(圣邦微) | Operational amplifier,single,220MHz,5.5V | SOT23-5 | 3peak(思瑞浦) | TPH2501-TR | P2P
CJ74LVC1G14R5N | JSCJ（长晶科技） | Gate Circuit,反相器,高入高出,2.2x2.5 | SOT-353 | 3peak(思瑞浦) | T74L1G04-SC5R | P2P
MAX20077ATCA/VY+T | ADI(亚德诺) | 36V, 2.5A Mini Buck Converters with 3.5μA IQ | SWTDFN-12 | 3peak(思瑞浦) | TPP363072Q-FC6R-S | 功能替代
LMR23625CFQDDARQ1 | TI(德州仪器) | 通过汽车级认证的 SIMPLE SWITCHER® 4V 至 36V、2.5A 同步降压转换器 | HSOIC-8 | 3peak(思瑞浦) | TPP363072Q-FC6R-S | 功能替代
TCAN1057AVDRBRQ1 | TI(德州仪器) | 具有静音模式的汽车级增强型 CAN 收发器 | VSON-8 | 3peak(思瑞浦) | TPT1057VQ-DFCR-S | P2P
TXB0104QWBQARQ1 | TI(德州仪器) | 具有自动方向感应和 +/-15kV ESD 保护功能的汽车类 4 位双向电压电平转换器 | WQFN | 3peak(思瑞浦) | TPT20204-QN5R | 功能替代
TXB0104QWBQARQ1 | TI(德州仪器) | 具有自动方向感应和 +/-15kV ESD 保护功能的汽车类 4 位双向电压电平转换器 | WQFN | Novosense(纳芯微) | NCAS0104-Q1 | 功能替代
AD2425WCCSZ | ADI(亚德诺) | A2B | QFN | 3peak(思瑞浦) | TPDA1000Q | 功能替代
SN74LVC2G125DCUR | TI(德州仪器) | 具有三态输出的 2 通道、1.65V 至 5.5V 缓冲器 | VSSOP-8 | 3peak(思瑞浦) | T74L1G125-SC5R | 功能替代
AD2423WCCSZ-RL | ADI(亚德诺) | A2B | QFN | 3peak(思瑞浦) | TPDA1000Q | 功能替代
LMQ66430MC5RXBRQ1 | TI(德州仪器) | 具有 1.5µA IQ 的汽车 36V、3A 低 EMI 同步降压转换器 | VQFN-14 | 3peak(思瑞浦) | TPP363072Q-FC6R-S | 功能替代
TJA1042T/3/1J | NXP(恩智浦) | High-speed CAN transceiver with Standby mode | SO8 | 3peak(思瑞浦) | TPT1042VQ-SO1R-S | P2P
TCAN1057AVDRBRQ1 | TI(德州仪器) | 具有静音模式的汽车级增强型 CAN 收发器 | VSON-8 | 3peak(思瑞浦) | TPT1057VQ-DFCR-S | 功能替代
TPS62261TDRVRQ1 | TI(德州仪器) | 具有 1.8V 固定输出电压的汽车类 2V 至 6V、2.25MHz 固定频率 600mA 降压转换器 | WSON-6 | 3peak(思瑞浦) | TPP36105Q | 功能替代
LMR23625CFQDDARQ1 | TI(德州仪器) | 通过汽车级认证的 SIMPLE SWITCHER® 4V 至 36V、2.5A 同步降压转换器 | HSOIC-8 | 3peak(思瑞浦) | TPP363072Q-FC6R-S | 功能替代
TJA1042T/3/1J | NXP(恩智浦) | Automotive Fault Protected High-Speed CAN FD Transceiver with Standby Mode | SOP8 | 3peak(思瑞浦) | TPT1042VQ-SO1R-S | P2P
TPS7B8150QKVURQ1 | TI(德州仪器) | 具有使能功能的汽车类 150mA、电池供电运行 (40V)、超低 IQ、低压降稳压器 | TO-252-5 | 3peak(思瑞浦) | TPL803550Q-DF6R-S | 功能替代
MPQ4456GQT-Z | MPS(芯源) | Industrial Grade ,1A, 4MHz, 36V Step-Down Converter | TQFN-10 | 3peak(思瑞浦) | TPP36106A | 功能替代
TAS6424MEQDKQRQ1 | TI(德州仪器) | 音频功放 | HSSOP-56 | Novosense(纳芯微) | NSDA6934 | P2P
SN74LVC1G08QDCKRQ1 | TI(德州仪器) | 汽车类、单通道、2 输入、1.65V 至 5.5V 32mA 驱动强度与门 | SC70-5 | 3peak(思瑞浦) | T74L1G08Q-SC5R-S | P2P
RC4580QPWRQ1 | TI(德州仪器) | 汽车级、双路、32V、12MHz、低噪声 (6.5nV/√Hz) 运算放大器 | TSSOP-8 | 3peak(思瑞浦) | TPA1882Q-SO1R-S | 功能替代
TCAN1057ADDFRQ1 | TI(德州仪器) | 具有静音模式的汽车级增强型 CAN 收发器 | SOT-23-THN (DDF) ¦ 8 | 3peak(思瑞浦) | TPT1057VQ-SO1R-S | 功能替代
74AVC4T245QRGYRQ1 | TI(德州仪器) | 4bit translating transceiver with configurable voltage translation | QFN4X3.5-16 | 3peak(思瑞浦) | T74V4T245Q-QNHR-S | P2P
ACS724LMATR-65AB-T | Allegro | Current Sensor 65A 1 Channel Hall Effect, Differential Bidirectional | SOIC-16 | Novosense(纳芯微) | NSM2011-65B5R- Q1SWR | P2P
ADP7118WAUJZ-5.0-R7 | Analog | IC REG LINEAR 5V 200MA | TSOT5 | 3peak(思瑞浦) | TPL8032ADQ-ES1R-S | 功能替代
LMR50410Y3FQDBVRQ1 | TI(德州仪器) | IC REG BUCK 3.3V 1A | SOT23-6 | Silergy(矽力杰) | SA24491TLQ | 功能替代
MCP6001T-E/OTVAO | MICROCHIP(美国微芯) | IC OPAMP GP 1 CIRCUIT | SOT23-5 | 3peak(思瑞浦) | TPA6031-S5TR | P2P
TPS78518QWDRBRQ1 | TI(德州仪器) | 具有高精度和使能功能的汽车类 1A、高 PSRR 低压差稳压器 | SON-8 | 3peak(思瑞浦) | TPL910ADJQ-DF6R-S | 功能替代
UJA1169ATK/X | NXP(恩智浦) | Automotive System Basis Chip Integrated LDO and CAN-Transceivers | DFN5.5x3.5-20 | 3peak(思瑞浦) | TPT11695XQ-DFUR-S | P2P
DP83TG721SRHARQ1 | TI(德州仪器) | 1000BASE-T1 Automotive Ethernet PHY with Advanced TSN and AVB | VQFN-36 | MotorComm(裕太微) | YT8011AN | 功能替代
MPQ2172GJ-AEC1-Z | MPS(芯源) | 5.5V, 2A, 2.6MHz,Synchronous, Step-Down Switcher | TSOT23-8 | 3peak(思瑞浦) | TPP05209Q | 功能替代
NCA9595PW-Q100J | Nexperia(安世) | IIC扩展IO | TSSOP-24 | 3peak(思瑞浦) | TPT29539AQ-TS5R-S | P2P
LM2902KAVQPWRQ1 | TI(德州仪器) | 四通道运放 | TSSOP-14 | 3peak(思瑞浦) | LM2902A-TS2R-S | P2P
TCAN1057ADDFRQ1 | TI(德州仪器) | 具有故障保护功能的汽车类 CAN FD 收发器 | SOT-23-THIN-8 | 3peak(思瑞浦) | TPT1057VQ-SO1R-S | 功能替代
LMR23625CFQDDARQ1 | TI(德州仪器) | 36V、、2.5A 同同步步降降压压转转换换器器 | SOIC-8 | 3peak(思瑞浦) | TPP363072Q-FC6R-S | 功能替代
TPS73512QDRBRQ1 | TI(德州仪器) | 低静态电流、低噪声、高PSRR LDO | SON-8 | 3peak(思瑞浦) | TPL905212-S5TR-S | 功能替代
MPQ4423HGQ-AEC1-Z | MPS(芯源) | High Efficiency 3A, 36V,Synchronous Step Down Converter | QFN-8 | 3peak(思瑞浦) | TPP363070Q-FC6R-S | 功能替代
LT3684EMSE | ADI(亚德诺) | 36V, 2A, 2.8MHz Step-Down Switching Regulator | MSOP-10 | 3peak(思瑞浦) | TPP362075Q-FC6R-S | 功能替代
TCAN1057AVDRQ1 | TI(德州仪器) | 具有故障保护功能的汽车类 CAN FD 收发器 | SOIC-8 | 3peak(思瑞浦) | TPT1057VQ-SO1R-S | P2P
MPQ20051DQ-AEC1-LF | MPS(芯源) | LOW NOISE HIGH PSRR 1A LINEAR REGULATOR | QFN-8 | 3peak(思瑞浦) | TPL910ADJQ-DF6R-S | P2P
SN74LVC541APWRG4 | TI(德州仪器) | Octal Buffers/Drivers With 3-State Outputs | TSSOP-20 | 3peak(思瑞浦) | T74L541-TS4R | P2P
LT3481EMSE#TRPBF | ADI(亚德诺) | 36V, 2A, 2.8MHz Step-Down Switching Regulator with 50μA Quiescent Current | MSOP-10 | 3peak(思瑞浦) | TPP362074Q-FC6R-S | 功能替代
MPM3515GQVE-AEC1 | MPS(芯源) | 36V, 1.5A, SYNCHRONOUS, STEP-DOWN, MODULE CONVERTER | QFN-17 | 3peak(思瑞浦) | TPP362075Q-FC6R-S | 功能替代
LM63615DQPWPRQ1 | TI(德州仪器) | 3.5V 至 36V28V32V36V，1.5A 3.25A 和 2.5A 汽车降压转换器 | HTSSOP-16 | 3peak(思瑞浦) | TPP362072Q-FC6R-S | 功能替代
SN74AXC4T774QPWRQ1 | TI(德州仪器) | 具有独立方向、可配置电压转换和三态输出的汽车类 4 位 双电源总线收发器 | TSSOP-16 | 3peak(思瑞浦) | T74V4T774-TS3R | P2P
MP9943AGQ-Z | MPS(芯源) | High Efficiency 3A Peak, 36V,Synchronous Step-Down Converter With Power Good | QFN-8 | 3peak(思瑞浦) | TPP363072Q-FC6R-S | 功能替代
TJA1040T/CM,118 | NXP(恩智浦) | High speed CAN transceiver | SO8 | 3peak(思瑞浦) | TPT1044Q-SO1R-S | P2P
TJA1040T/CM,118 | NXP(恩智浦) | High speed CAN transceiver | SO8 | Novosense(纳芯微) | NCA1044-Q1SPR | P2P
DP83TC814SRHARQ1 | TI(德州仪器) | 100BASE-T1 汽车以太网 PHY | VQFN-36 | MotorComm(裕太微) | YT8010AN | 功能替代
TPS7B8601QDDARQ1 | TI(德州仪器) | 具有电源正常状态指示功能的汽车类 500mA、40V、可调节低压降稳压器 | SO PowerPAD-8 | 3peak(思瑞浦) | TPL803450Q-EV1R-S | 功能替代
MP2143DJ-LF-Z | MPS(芯源) | 3A, 5.5V, 1.2MHz, 40μA I Q , COT Synchronous Step Down Switcher | TSOT23-8 | 3peak(思瑞浦) | TPP05309Q | 功能替代
TPS7A6350QPWPRQ1 | TI(德州仪器) | 具有超低 IQ 的 300mA、40V 低压降稳压器 | HTSSOP-14 | 3peak(思瑞浦) | TPL853633Q-TSBR-S | 功能替代
TCAN1463DMTRQ1 | TI(德州仪器) | 具有睡眠模式的汽车类信号改进 CAN FD 收发器 | VSON-14 | 3peak(思瑞浦) | TPT1463Q-DFKR-S | 功能替代
SN74AHC1G32QDBVRQ1 | TI(德州仪器) | 汽车类单路 2 输入正或门 | SOT23-5 | 3peak(思瑞浦) | T74L1G32Q-SC5R-S | 功能替代
SN74LVC1G17QDBVRQ1 | TI(德州仪器) | Single Schmitt-Trigger Buffer | SOT23-5 | 3peak(思瑞浦) | T74L1G17Q-SC5R-S | 功能替代
TPS7A6633QDGNRQ1 | TI(德州仪器) | 高电压、超低 I(q)、低压降稳压器 | HVSSOP-8 | 3peak(思瑞浦) | TPL803433Q-EV1R-S | P2P
TL331QDBVRQ1 | TI(德州仪器) | 汽车单比较器 | SOT23-5 | 3peak(思瑞浦) | TL331Q-S5TR-S | P2P
TLV1117IDCYR | TI(德州仪器) | 可调和固定低压降稳压器 | SOT223-4 | 3peak(思瑞浦) | TPL508050-ST4R | P2P
SN74LV14APWR | TI(德州仪器) | 六路施密特触发反相器 | TSSOP-14 | 3peak(思瑞浦) | T74A14-TS2R | P2P
SN74LV08APWRG4 | TI(德州仪器) | Quadruple 2-Input Positive-AND Gates | TSSOP-14 | 3peak(思瑞浦) | T74A08-TS2R | P2P
SN74AHC1G14QDBVRQ1 | TI(德州仪器) | 汽车类单路施密特触发反相器门 | SOT23-5 | 3peak(思瑞浦) | T74L1G14Q-SC5R-S | 功能替代
1P1G126QDBVRQ1 | TI(德州仪器) | SINGLE BUS BUFFER GATE WITH 3-STATE OUTPUT | SOT23-5 | 3peak(思瑞浦) | T74L1G126Q-SC5R-S | 功能替代
SN74LVC1G07QDBVRQ1 | TI(德州仪器) | 具有开漏输出的单路缓冲器 | SOT23-5 | 3peak(思瑞浦) | T74L1G07Q-SC5R-S | 功能替代
TJA1057GTK/3Z | NXP(恩智浦) | High-speed CAN transceiver | HVSON8 | 3peak(思瑞浦) | TPT1057VQ-DFCR-S | P2P
SN74LVC00APWR | TI(德州仪器) | Quadruple 2-Input Positive-NAND Gates | TSSOP14 | 3peak(思瑞浦) | T74A00-TS2R | P2P
SGM2034-3.3YN3G/TR | SGMICRO(圣邦微) | 1μA超低电流消耗低压差CMOS电压调节器 | SOT-23-3 | 3peak(思瑞浦) | TPL710F33-3TR | P2P
SGM8741YC5G/TR | SGMICRO(圣邦微) | 45ns，3V/5V，单电源，低功耗，轨到轨输入输出比较器 | SC70-5 | 3peak(思瑞浦) | TPCMP231-S5TR | 非P2P（ SOT23-5）
SGM2225-5.0XK3G/TR | SGMICRO(圣邦微) | 800mA，高电压、低噪声、低压差稳压器 | SOT-89-3 | 3peak(思瑞浦) | TPL803150-89TR | P2P（但电流比圣邦微的小，需要check）
SGM2047A-3.3XN5G/TR | SGMICRO(圣邦微) | 200mA，超低静态电流CMOS低压差稳压器 | SOT-23-5 | 3peak(思瑞浦) | TPL703133-S5TR | P2P
ST26C31BTR | ST(意法半导体) | CMOS 四路三态差分线驱动器 | TSSOP16 | 3peak(思瑞浦) | TPT4031-TS3R | P2P

## 运放,复位,开关,ADDA,LDO,接口,滤波,马达,DCDC
产品类型 | 3PEAK | TI | ON | ST | ADI | ROHM | Microchip | Maxim | Intersil | FAIRCHILD | JRC | MPS | SGM | 润石 | DIOO | HOLTEK | BELLING | WILLSEMI | TOREX | EXAR | Amazing | ECH | 瑞盟
通用运放 | TP2401/2/4 | OPAx322 |  | TSV991/2/4 | AD8646/8648 |  | MCP631/2/4 | [6 empty] | RS821/2/4
通用运放 | TP2301/2/4 | OPAx320 |  |  | AD8615/16/18
通用运放 | TP2411/2/4 | TLV316/2316/4316 OPA316/2316/4316 TLV9061/2/4 |  |  | AD8692/94 |  | MCP6291 /MCP6L91 | [5 empty] | SGM721/2/4 | RS721/2/4
通用运放 | TP2311/2/4 |  |  |  | AD8605/06/08
通用运放 | TP10-2 |  |  | TSV912 | [8 empty] | SD06/SD51 | OK06
通用运放 | TP156xAL1 | OPA374/2374/4374 LMV821/2/4 | NCS20031 | TSV911/2/4 | AD8601/2/4 | LMR821/2/4 | MCP6491/2/4 MCP6281/2/4 | [5 empty] | SGM8631/2/4 | RS621/2/4
通用运放 | TP6001/2/4 | TLV9001/2/4 TLV6001/2/4 OPA348/2348/4348 | NCS20061/2/4 NCV20061/2/4 |  | AD8541/2/4 | LMR341/2/4 | MCP601/2/4 MCP6L1/2/4 MCP6001/2/4 | [5 empty] | SGM8621/2/4 SGM8535/6/8 SGM8541/2/4 | RS521/2/4 RS6331/2/4
通用运放 | TP321/358/324 LMV321TP/358TP/324TP LMV321B/358B/324B | LMV321A LMV358A LMV324A | LMV321 LMV358 LMV324 | LMV321/358/324 |  | LMR321/358/324 LMR931/2/4 | MCP6L01/2/4 | [5 empty] | SGM321/358/324 | RS321/358/324
通用运放 | TP1511/2/4 | TLV2451/2/4 LPV321/358/324 | [10 empty] | SGM8521/2/4 | RS121/2/4
精密运放 | TP5551/2/4 | OPA335/2335/4335 |  |  | AD8551/2/4 AD8628/29/30 | [7 empty] | SGM8551/2/4 | RS8551/2/4
精密运放 | TP5591/2/4 | TLV376/2376/4376 | [10 empty] | SGM8591/2/4 SGM8581/2/4 SGM8555/8556 | RS8557/8/9
精密运放 | TP5531/2/4 | TLV333/2333/4333 |  |  |  |  | MCP606/607/609 | [5 empty] | SGM8957-1/2/ | RS8511/2/4
高速运放 | TPH2501/2/4 | OPA354/2354/4354 | [10 empty] | SGM8051/2/4 | RS8751/2/4
微功耗运放 | TP2121 | TLV8801/2/4 TLV369/2369/4369 TLV8541/2/4 |  |  |  |  | MCP6041/2/4 | [5 empty] | SGM8041/2/4 | RS8031/2/4
高压通用运放 | LM321A/358A/324A | LM321/358/324 LM258/224 | LM321/358/324 LM258/224 | LM321/358/324 LM258/224
高压通用运放 | LM2904A/2902A | LM2904/LM2902 | LM2904/LM2902 | LM2904/LM2902
高压通用运放 | TP2581/2/4 | RC4558 RC4580 |  |  |  | RC4558 RC4580
高压精密运放 | TP2261/2/4 | TL081/2/4 TL071/2/4 OPA2171/2/4 TLC2271/2/4 |  | TL081/2/4 TL071/2/4 | [8 empty] | SGM8273-1/2/4 SGM8275-1/2/4
高压精密运放 | TP1281/2/4 | OPA197/2197/4197 OPA277/2277/4277 |  |  | OP177/2177/4177 | [7 empty] | SGM8295-1/2/4
高压精密运放 | TP1241/2/4 | OPA277/2277/4277 |  |  | OP177/2177/4177
高压精密运放 | TP07A/TP17 | OP07 |  |  | OP07 | [7 empty] | SGMOP17
高压电流检测 | TP181 | INA199 INA213 INA214 | NCS199 | [9 empty] | SGM8199
模拟开关 | TPW3221 | [11 empty] | SGM3001 | RS2101
模拟开关 | TPW3157A | SN74LVC1G3157 TS5A3157 | [10 empty] | SGM3157 | RS2057
模拟开关 | TPW4157 | 74LVC1G3159 | [10 empty] | SGM4157 | RS2257
模拟开关 | TPW4051/2/3 | CD4051/2/3 HC4051/2/3 | HC4051/2/3 | [9 empty] | SGM48751/2/3 | RS2251/2/3
微功耗比较器 | LMV331TP,LMV393TP | LMV331,LMV393 | LMV331,LMV393 | LMV331,LMV393 | [8 empty] | SGM8749,SGM8750
微功耗比较器 | TP1941/2/4/6 | LMV7239 | [5 empty] | Max9140, Max9142 |  |  |  |  | SGM8740,SGM8748
高速比较器 | TP1961 | LMV7219 | [10 empty] | SGM8743,SGM8745
高速比较器 | TP1981 | TLV3501, TLV3502 |  |  | ADCMP601 |  |  | Max9011
高压比较器 | LM331A, LM393A,LM339A | TL331, LM293, LM393,LM339 | LM393,LM339 | TS391,LM393,LM339
高压比较器 | LM2903A, LM2901A | LM2903, LM2901 | LM2903,LM2901 | LM2903,LM2901
纳安比较器 | TP2011，TP2012 | TLV3491,TLV3492, TLV3494,TLV3691, TLV7215, TLV7031 |  |  |  |  | MCP6541 | [5 empty] | SGM8701, SGM8705, SGM8707 | RS8901, RS8705, RS8707
纳安比较器 | TP2021 | [11 empty] | SGM8706
复位芯片 | TPV6823 | TPS3823 |  |  | ADM6823 |  |  | MAX6823
复位芯片 | TPV803, TPV809,TPV810 | TLV803, LM809,LM810 | CAT803,CAT809,CAT810 | STM809, STM810 | ADM803,ADM809,ADM810 |  | MIC803,MCP809 | MAX803,MAX809,MAX810 |  |  |  |  | SGM809,SGM810 |  | DIO6809 DIO6810
复位芯片 | TPV811, TPV812 |  | CAT811 | STM811, STM812 | ADM811, ADM812 |  | MIC811, MIC812, | MAX811, MAX812 |  |  |  |  | SGM811, SGM812
复位芯片 | TPV706 |  | CAT706 | STM706 | ADM706 |  | MIC706 | MAX706 |  |  |  |  | SGM706 |  | DIO706
PDAC | TPC112S1 | DAC7512, DAC7311, DAC7551, DAC7513E
PDAC | TPC114S1 | DAC8311
PDAC | TPC116S1 | DAC8551, DAC8531, DAC8550,DAC8411
PDAC | TPC112S4 | TLV5614, DAC124S085, DAC7554
PDAC | TPC116S4 | DAC8554, DAC8565
PDAC | TPC112S8, TPC112S8U | DAC128S085 |  |  | AD5628
PDAC | TPC116S8 |  |  |  | AD5668
HADC | 3PA1030, 3PA9280 | THS1030 |  |  | AD9200, AD876, AD9280
HDAC | 3PD5651E, 3PD9708E | THS5651A |  |  | AD9708
低压 300 mA LDO | TPL730 | TLV700, TLV702, TLV703, TLV733 | NCP603, NCP114, NCP115 | LD39030, LD59030 | ADP1712, ADP1714, LTC3035 | BD7003, BD7004 | TC1108, MIC5318, MCP1824, MIC5323 | [5 empty] | SGM2019, SGM2032, SGM2021, SGM2030, SGM2032 | RS3219 |  |  | BL9161, BL9193, BL9195, BL9198 | WL2808, WL2810, WL2801 | XC6421, XC6423, | SP6203, SP6201, SP6260
低压 500 mA LDO | TPL740 | TPS701, TPS702, TPS720 | NCP177, NCP605 | LD39050, LD56050 | ADP1715, ADP1716, LTC3025 | BU18SD5WG, BU33SD5WG | MIC5353, MIC5524, MIC5319, MIC5528 | [5 empty] | SGM2028, SGM2035 |  |  |  | WL8565, WL8568 | WL2803E | XC6214, XC6610 | SP6205
低压 Low Iq LDO | TPL710, TPL720 | TPS706, TPS797 | NCP662, NCP663, NCP562, NCP563, NCP170 | LD39130S, STLQ015 | ADP121, ADP120, ADP1711, ADP1700, LTC1844 |  | MCP1700, MIC47053 | [5 empty] | ISL52400 |  |  |  |  | WL2815D, WL2805 | XC6206, XC6218 | SP6201, SP6260
16V Low Iq LDO | TPL810 | TPS766, LP2986, LP2987, TPS773, TPS774 | NCP553, NCP4626 | LD2985, STLQ50, LDK320 | ADP3330, ADP3331 | BA33D15HFP, BA33D18HFP | MIC5206, MCP1703 | HT73XX |  |  |  |  | SGM2300 | RS3003 |  | HT73XX | BL8062 |  | XC6505, XC6204 | SPX3819, SPX5205
42V Low Iq LDO | TPL820 | TPS709, LP2950, LP2951, TLV701, TLV704, TPS715 | NCP715, NCP716, NCP8715, NCP8716 | LM2931, ST715, LDK715 | ADP1720 | BD33FA1FP3, BD50FA1FP3 | MIC5233, MIC5234 | HT71XX, HT75XX |  |  |  |  | SGM2200, SGM2203 |  |  | HT71XX, HT75XX | BL8078 | WL2852, WL2861, WL2853, WL2862 | XC6702, XC6216 | LP2951, SPX2954
RS485-低速 | TP8485E | SN65HVD3082 SN65HVD72/82 THVD1410/1510 |  |  | ADM483 ADM487 ADM4851 |  |  | MAX487 MAX3483 MAX3085/13085 | ISL8487 ISL83082/5 ISL83072/5 ISL3152 ISL3172/3175 ISL81483/7 | [7 empty] | BL3085B BL1585B |  |  | XR3072/3082 SP483 SP3082/5 SP3072/5 | AZRS3082/3072 | ECH1487 ECH1487N
RS485-电表国网专用 | TPT485N | THVD1500 | [14 empty] | BL3085 BL3085E |  |  |  | AZRS485E AZRS485N | ECH485EESA ECH485NEESA
RS485-高速 | TPT75176H (6月份sample) | SN75176 SN65HVD11 SN65HVD06 |  | ST485B/C/E | ADM3485/6 ADM4852/3 LTC1484/5 |  |  | MAX3485 MAX481 MAX485 | ISL8485 ISL83485/83088 ISL81487 ISL3158/3178 | [10 empty] | XR33035/8 SP3485 SP481E SP485/E | AZRS3080/8 AZRS485 AZRS5485
RS485-高速 | TPT481(20M) TPT491(50M) | SN65HVD75/78, THVD1550/1450 |  |  | ADM3065 |  |  | MAX14783 MAX3485 | [11 empty] | SP3076
RS485-1.8V I/O | TPT4181 | SN65HVD01 |  |  | ADM3066 |  |  | MAX13431
RS232 | TPT3232E | MAX3232 TRS3232 |  | ST232B/C ST202B/C/A ST3232B/C | ADM3232 ADM202 ADM1385 LTC2801/2 |  |  | MAX3232 | [11 empty] | SP3232
RS232-1.8V I/O | TPT3122 | TRS3122 | [17 empty] | XR32220
M-LVDS | TPT9H221 | MLVD206 |  |  | ADN4694
M-LVDS | TPT9H111 | MLVD200 |  |  | ADN4690
M-LVDS | TPT9L484 (6月份sample) | DS90LV032
I2C 电平转换 | TPT29306 （sample中） | PCA9306
I2C Redriver | TPT29617 (8月份sample) | PCA9617 TCA9617
视频滤波器 | TPF110 | OPA360 OPA361 OPA362 | NCS2561 |  | ADA4430-1 |  |  |  | ISL59110 ISL59111 ISL59112 | FMS6151 |  |  | SGM9110 SGM9121 SGM9122
视频滤波器 | TPF110U | [9 empty] | NJM2575 |  | SGM9114 | [9 empty] | MS1651 MS1671
视频滤波器 | TPF111 |  |  |  | ADA4431-1 |  |  |  |  | FMS6141 FMS6404 |  |  | SGM9111 |  | DIO2551
视频滤波器 | TPF111U | [11 empty] | SGM9113 |  | DIO2531
视频滤波器 | TPF113 | THS7314 THS7313 THS7315 | NCS2553 | [5 empty] | ISL59119 ISL59115 ISL59114 | FMS6143 |  |  | SGM9119 SGM9115 SGM9122 SGM9123 |  | DIO2543
视频滤波器 | TPF114 | THS7374 THS7375 | [7 empty] | FMS6144 |  |  | SGM9124 SGM9127
视频滤波器 | TPF116 | THS7368 | [7 empty] | FMS6146 FMS6145 |  |  | SGM9126 SGM9125
视频滤波器 | TPF121
视频滤波器 | TPF123
视频滤波器 | TPF130 | [11 empty] | SGM9155 | [9 empty] | MS1691
视频滤波器 | TPF131 | [21 empty] | MS1681
视频滤波器 | TPF133 | THS7316 | NCS2563 |  | ADA4417-3 ADA4411-3 ADA4412-3 |  |  |  |  | FMS6363 |  |  | SGM9116 SGM9203 |  | DIO2563 | [7 empty] | MS6363
视频滤波器 | TPF133A
视频滤波器 | TPF134* | THS7373 | NCS2564 | [6 empty] | FMS6364 |  |  | SGM9128 SGM9133 |  | DIO2564 DIO2573
视频滤波器 | TPF134A
视频滤波器 | TPF134AU
视频滤波器 | TPF140 | [21 empty] | MS1631 MS1661
视频滤波器 | TPF140R | [21 empty] | MS1631
视频滤波器 | TPF141 | [11 empty] | SGM9154 | [9 empty] | MS1631
视频滤波器 | TPF141N
视频滤波器 | TPF142 | THS7372 | [20 empty] | MS7372
视频滤波器 | TPF143 | THS7327 | [7 empty] | FMS6303 |  |  | SGM9203 |  | DIO2583 | [7 empty] | MS6367
视频滤波器 | TPF144 | THS7372 | [10 empty] | SGM9133 SGM9135
视频滤波器 | TPF146* | THS7365 THS7364 THS7368 THS7360 | NCS2566 |  | ADA4420-6 ADA4410-6 |  |  |  |  | FMS6346E FMS6646 FMS6690 |  |  | SGM9346
视频滤波器 | TPF153 | THS7303* THS7327* | [7 empty] | FMS6303 |  |  | SGM9117 SGM9203 |  | DIO2583
视频滤波器 | TPF147
视频滤波器 | TPF1341 | [21 empty] | MS7682
视频滤波器 | TPF1441 | [21 empty] | MS7632
视频滤波器 | TPF1441C
视频滤波器 | TPF1441S*
音频滤波器 | TPF632A | DRV632 DRV603 | [10 empty] | SGM8903 SGM89000 |  | DIO2112H DIO2103 DIO2133
音频滤波器 | TPF632C | DRV632 DRV603 | [10 empty] | SGM8903 SGM89000 |  | DIO2112H DIO2103 DIO2133
音频滤波器 | TPF605A | [11 empty] | SGM8905 |  | DIO2125
音频滤波器 | TPF605C | [11 empty] | SGM8905 |  | DIO2125
音频滤波器 | TPF607A | [11 empty] | SGM8904 |  | DIO2124
Motor Driver | TPM16050 | SY6702
Motor Driver | TPM8837C (3Q有sample) | DRV8837C
Low-side Driver | TPM2003 (4Q有sample) | ULN2003A
Low-side Driver | TPM2803 (4Q有sample) | ULN2803A
DC/DC | TPP2020 (4Q有sample) | TPS562208 | [9 empty] | MP1470(MPS)
DC/DC | TPP2030 (4Q有sample) | TPS563208
DC/DC | TPP36200 (3Q有sample) | TPS540x, TPS54231
DC/DC | TPP36300 (3Q有sample) | TPS54331

## 3Peak隔离P2P料
3PEAK | 纳芯微 | 川土 | 荣湃 | TI | Silicon Lab | ADI | 通道数 | 默认输出电平 | 通信速率/Mbps | 供电电压(V) | 绝缘耐压/kV | CMTI(kV/us) | 产品等级 | 封装类型 | 产品类型 | TI封装 | 增益 | 输入电压 | 状态
TPT71044-SOBR |  | / | / | ISO1044DWR |  |  | 隔离CAN | [6 empty] | WSOP16 | 数字隔离器
TPT71044-SOAR |  | / | / | ISO1044DUV |  |  | 隔离CAN | [6 empty] | WSOP8 | 数字隔离器
TPT71050-SM1R | NSi1050-DDBR | CA-IS3050U | / | ISO1050DUBR |  |  | 隔离CAN |  |  | 4.5~5.5, 2.5~5.5 | 5 | 100 | 工业级 | DUB8 | 数字隔离器
TPT71050-SOBR | NSi1050-DSWR | CA-IS3050W | / | ISO1050DWR |  | ADM3050EBRWZ | 隔离CAN |  |  | 4.5~5.5, 2.5~5.5 | 3 | 100 | 工业级 | WSOP16 | 数字隔离器
TPT7481-SOBR | NSi83086 | CA-IS3086WX | / | ISO1451DWR |  | ADM2482EBRWZ | 全双工 |  | 12 | 2.5~5.5 | 5 | 100 | 工业级 | WSOP16 | 数字隔离器
TPT7481-SOBR | NSi83086A | / | / | ISO1451DWR |  | ADM2484EBRWZ | 全双工 |  | 12 | 2.5~5.5 | 5 | 100 | 工业级 | WSOP16 | 数字隔离器
TPT7485-SSAR | NIRS485 | / | / | ISO1500DBR |  |  | 半双工 |  | 1 | 2.5~5.5 | 5 | 100 | 工业级 | SSOP16 | 数字隔离器
TPT7487-SOBR | NSi83085 | CA-IS3082WX | / | ISO3082DWR |  | ADM2483BRW | 半双工 |  | 0.5 | 2.5~5.5 | 5 | 150 | 工业级 | WSOP16 | 数字隔离器
TPT7487-SOBR | NSi83085A | / | / | ISO1410DWR |  | ADM2486BRW | 半双工 |  | 0.5 | 2.5~5.5 | 5 | 150 | 工业级 | WSOP16 | 数字隔离器
TPT7488-SOBR |  | CA-IS3080WX | / | ISO1412DWR |  |  | 全双工 |  | 0.5 | 2.5~5.5 | 5 | 150 | 工业级 | WSOP16 | 数字隔离器
TPT7720F-SO1R | NSi8120N0 | CA-IS3720LS | π120E30 | ISO7720F | Si8620B | ADum120N0 | 2 | L | 150 | 2.5~5.5 | 3.75 | 150 | 工业级 | SOP8 | 数字隔离器
TPT7720F-SO1R | NSi8122N0 | CA-IS3721LS | π120E30 | ISO6721RF | Si8621B |  | 2 | L | 150 | 2.5~5.5 | 3.75 | 150 | 工业级 | SOP8 | 数字隔离器
TPT7720F-SO1R | NSi8220N0 | CA-IS3720LS | π120E30 | ISO7720F | Si8620B | ADum120N0 | 2 | L | 150 | 2.5~5.5 | 3.75 | 250 | 工业级 | SOP8 | 数字隔离器
TPT7720F-SO1R | NSi8222N0 | CA-IS3721LS | π120E30 | ISO7721RF | Si8621B |  | 2 | L | 150 | 2.5~5.5 | 3.75 | 250 | 工业级 | SOP8 | 数字隔离器
TPT7720F-SO1R | NSi8220C0 | CA-IS3720LS | π120E30 | ISO7720F |  |  | 2 | L | 100 | 2.5~5.5 | 3.75 | 250 | 工业级 | SOP8 | 数字隔离器
TPT7720F-SO1R | NSi8222C0 | CA-IS3721LS | π120E30 | ISO7721RF |  |  | 2 | L | 100 | 2.5~5.5 | 3.75 | 250 | 工业级 | SOP8 | 数字隔离器
TPT7720F-SO1R | NSi8210N0 | CA-IS3720LS | π120E30 | ISO7720F | Si8610B | ADuM110N0 | 1 | L | 150 | 2.5~5.5 | 3.75 | 250 | 工业级 | SOP8 | 数字隔离器
TPT7720F-SOAR | NSi8220W0 | CA-IS3720LG | / | ISO7720F |  | ADuM225N0 | 2 | L | 150 | 2.5~5.5 | 5 | 250 | 工业级 | WSOP8 | 数字隔离器
TPT7720F-SOAR | NSi8222W0 | CA-IS3721LG | / | ISO7721RF |  |  | 2 | L | 150 | 2.5~5.5 | 5 | 250 | 工业级 | WSOP8 | 数字隔离器
TPT7720F-SOAR | NSi8220C0 | CA-IS3720LG | / | ISO7720F |  |  | 2 | L | 100 | 2.5~5.5 | 5 | 250 | 工业级 | WSOP8 | 数字隔离器
TPT7720F-SOAR | NSi8222C0 | CA-IS3721LG | / | ISO7721RF |  |  | 2 | L | 100 | 2.5~5.5 | 5 | 250 | 工业级 | WSOP8 | 数字隔离器
TPT7720F-SOAR | NSi8210W0 | CA-IS3720LG | / | ISO7720F |  |  | 1 | L | 150 | 2.5~5.5 | 5 | 250 | 工业级 | WSOP8 | 数字隔离器
TPT7720F-SOBR | NSi8120W0 | CA-IS3720LW | π120E60 | ISO7720FDWR | Si8620B |  | 2 | L | 150 | 2.5~5.5 | 5 | 150 | 工业级 | WSOP16 | 数字隔离器
TPT7720F-SOBR | NSi8122W0 | CA-IS3721LW | π120E60 | ISO6721RFDWR | Si8621B |  | 2 | L | 150 | 2.5~5.5 | 5 | 150 | 工业级 | WSOP16 | 数字隔离器
TPT7720F-SOBR | NSi8220C0 | CA-IS3720LW | π120E60 | ISO7720FDWR |  |  | 2 | L | 100 | 2.5~5.5 | 5 | 250 | 工业级 | WSOP16 | 数字隔离器
TPT7720F-SOBR | NSi8222C0 | CA-IS3721LW | π120E60 | ISO7721RFDWR |  |  | 2 | L | 100 | 2.5~5.5 | 5 | 250 | 工业级 | WSOP16 | 数字隔离器
TPT7720F-SOBR | NSi8220W0 | CA-IS3720LW | π120E60 | ISO7720FDWR |  | ADuM225N0 | 2 | L | 150 | 2.5~5.5 | 5 | 250 | 工业级 | WSOP16 | 数字隔离器
TPT7720F-SOBR | NSi8222W0 | CA-IS3721LW | π120E60 | ISO7721RFDWR | Si8621B |  | 2 | L | 150 | 2.5~5.5 | 5 | 250 | 工业级 | WSOP16 | 数字隔离器
TPT7720F-SOBR | NSi8210W0 | CA-IS3720LW | π120E60 | ISO7720FDWR |  |  | 1 | L | 150 | 2.5~5.5 | 5 | 250 | 工业级 | WSOP16 | 数字隔离器
TPT7720-SO1R | NSi8120N1 | CA-IS3720HS | π120E31 | ISO7720 | Si8620E | ADum120N1 | 2 | H | 150 | 2.5~5.5 | 3.75 | 150 | 工业级 | SOP8 | 数字隔离器
TPT7720-SO1R | NSi8122N1 | CA-IS3721HS | π120M31 | ISO7721R | Si8621E |  | 2 | H | 150 | 2.5~5.5 | 3.75 | 150 | 工业级 | SOP8 | 数字隔离器
TPT7720-SO1R | NSi8220N1 | CA-IS3720HS | π120U31 | ISO7720 | Si8620E | ADuM120N1 | 2 | H | 150 | 2.5~5.5 | 3.75 | 250 | 工业级 | SOP8 | 数字隔离器
TPT7720-SO1R | NSi8222N1 | CA-IS3721HS |  | ISO7721R | Si8621E |  | 2 | H | 150 | 2.5~5.5 | 3.75 | 250 | 工业级 | SOP8 | 数字隔离器
TPT7720-SO1R | NSi8220C1 | CA-IS3720HS |  | ISO7720 |  |  | 2 | H | 100 | 2.5~5.5 | 3.75 | 250 | 工业级 | SOP8 | 数字隔离器
TPT7720-SO1R | NSi8222C1 | CA-IS3721HS |  | ISO7721R |  |  | 2 | H | 100 | 2.5~5.5 | 3.75 | 250 | 工业级 | SOP8 | 数字隔离器
TPT7720-SO1R | NSi8210N1 | CA-IS3720HS |  | ISO7720 | Si8610E | ADuM110N1 | 1 | H | 150 | 2.5~5.5 | 3.75 | 250 | 工业级 | SOP8 | 数字隔离器
TPT7720-SOAR | NSi8220W1 | CA-IS3720HG | N/A | ISO7720 |  | ADuM225N1 | 2 | H | 150 | 2.5~5.5 | 5 | 250 | 工业级 | WSOP8 | 数字隔离器
TPT7720-SOAR | NSi8222W1 | CA-IS3721HG | N/A | ISO7721R |  |  | 2 | H | 150 | 2.5~5.5 | 5 | 250 | 工业级 | WSOP8 | 数字隔离器
TPT7720-SOAR | NSi8220C1 | CA-IS3720HG | N/A | ISO7720 |  |  | 2 | H | 100 | 2.5~5.5 | 5 | 250 | 工业级 | WSOP8 | 数字隔离器
TPT7720-SOAR | NSi8222C1 | CA-IS3721HG | N/A | ISO7721R |  |  | 2 | H | 100 | 2.5~5.5 | 5 | 250 | 工业级 | WSOP8 | 数字隔离器
TPT7720-SOAR | NSi8210W1 | CA-IS3720HG | N/A | ISO7720 |  |  | 1 | H | 150 | 2.5~5.5 | 5 | 250 | 工业级 | WSOP8 | 数字隔离器
TPT7720-SOBR | NSi8120W1 | CA-IS3720HW | Π120E60S | ISO7720DWR | Si8620E |  | 2 | H | 150 | 2.5~5.5 | 5 | 150 | 工业级 | WSOP16 | 数字隔离器
TPT7720-SOBR | NSi8122W1 | CA-IS3721HW | Π120E60S | ISO7721RDWR | Si8621E |  | 2 | H | 150 | 2.5~5.5 | 5 | 150 | 工业级 | WSOP16 | 数字隔离器
TPT7720-SOBR | NSi8220C1 | CA-IS3720HW | Π120E60S | ISO7720DWR |  |  | 2 | H | 100 | 2.5~5.5 | 5 | 250 | 工业级 | WSOP16 | 数字隔离器
TPT7720-SOBR | NSi8222C1 | CA-IS3721HW | Π120E60S | ISO7721RDWR |  |  | 2 | H | 100 | 2.5~5.5 | 5 | 250 | 工业级 | WSOP16 | 数字隔离器
TPT7720-SOBR | NSi8220W1 | CA-IS3720HW | Π120E60S | ISO7720DWR |  | ADuM225N1 | 2 | H | 150 | 2.5~5.5 | 5 | 250 | 工业级 | WSOP16 | 数字隔离器
TPT7720-SOBR | NSi8222W1 | CA-IS3721HW | Π120E60S | ISO7721RDWR | Si8621E |  | 2 | H | 150 | 2.5~5.5 | 5 | 250 | 工业级 | WSOP16 | 数字隔离器
TPT7720-SOBR | NSi8262W1 | CA-IS3720HW | Π120E60S | ISO7720DWR | Si8662ED | ADuM262N1 | 6 | H | 150 | 2.5~5.5 | 5 | 250 | 工业级 | WSOP16 | 数字隔离器
TPT7720-SOBR | NSi8210W1 | CA-IS3720HW | Π120E60S | ISO7720DWR |  |  | 1 | H | 150 | 2.5~5.5 | 5 | 250 | 工业级 | WSOP16 | 数字隔离器
TPT7720-SSAR | NSi8261S0 |  |  | ISS7720 | Si8661BB |  | 6 | L | 150 | 2.5~5.5 | 5 | 250 | 工业级 | SSOP16 | 数字隔离器
TPT7721F-SO1R | NSi8121N0 | CA-IS3721HS | π121E31 | ISO7721F | Si8622B | ADuM121N0 | 2 | L | 150 | 2.5~5.5 | 3.75 | 150 | 工业级 | SOP8 | 数字隔离器
TPT7721F-SO1R | NSi8221N0 | CA-IS3721HS | π121E31 | ISO7721F | Si8622B | ADuM121N0 | 2 | L | 150 | 2.5~5.5 | 3.75 | 250 | 工业级 | SOP8 | 数字隔离器
TPT7721F-SO1R | NSi8221C0 | CA-IS3721HS | π121E31 | ISO7721F |  |  | 2 | L | 100 | 2.5~5.5 | 3.75 | 250 | 工业级 | SOP8 | 数字隔离器
TPT7721F-SOAR | NSi8221W0 | CA-IS3720HG |  | ISO7721F |  | ADuM226N0 | 2 | L | 150 | 2.5~5.5 | 5 | 250 | 工业级 | WSOP8 | 数字隔离器
TPT7721F-SOAR | NSi8221C0 | CA-IS3720HG |  | ISO7721F |  |  | 2 | L | 100 | 2.5~5.5 | 5 | 250 | 工业级 | WSOP8 | 数字隔离器
TPT7721F-SOBR | NSi8121W0 | CA-IS3721HW | π121E61 | ISO7721FDWR | Si8622B | ADuM221N0 | 2 | L | 150 | 2.5~5.5 | 5 | 150 | 工业级 | WSOP16 | 数字隔离器
TPT7721F-SOBR | NSi8221C0 | CA-IS3721HW | π121E61 | ISO7721FDWR |  |  | 2 | L | 100 | 2.5~5.5 | 5 | 250 | 工业级 | WSOP16 | 数字隔离器
TPT7721F-SOBR | NSi8221W0 | CA-IS3721HW | π121E61 | ISO7721FDWR | Si8622B | ADuM221N0 | 2 | L | 150 | 2.5~5.5 | 5 | 250 | 工业级 | WSOP16 | 数字隔离器
TPT7721F-SOBR | NSi8241C0 | CA-IS3721HW | π121E61 | ISO7721FDWR | Si8641B | ADuM141E0 | 4 | L | 100 | 2.5~5.5 | 5 | 250 | 工业级 | WSOP16 | 数字隔离器
TPT7721-SO1R | NSi8121N1 | CA-IS3721HS | π121A31 π121E31 | ISO7721 | Si8622E | ADuM121N1 | 2 | H | 150 | 2.5~5.5 | 3.75 | 150 | 工业级 | SOP8 | 数字隔离器
TPT7721-SO1R | NSi8221N1 |  |  | ISO7721 | Si8622E | ADuM121N1 | 2 | H | 150 | 2.5~5.5 | 3.75 | 250 | 工业级 | SOP8 | 数字隔离器
TPT7721-SO1R | NSi8221C1 |  |  | ISO7721 |  |  | 2 | H | 100 | 2.5~5.5 | 3.75 | 250 | 工业级 | SOP8 | 数字隔离器
TPT7721-SOAR | NSi8221W1 | CA-IS3721HG |  | ISO7721 |  | ADuM226N1 | 2 | H | 150 | 2.5~5.5 | 5 | 250 | 工业级 | WSOP8 | 数字隔离器
TPT7721-SOAR | NSi8221C1 |  |  | ISO7721 |  |  | 2 | H | 100 | 2.5~5.5 | 5 | 250 | 工业级 | WSOP8 | 数字隔离器
TPT7721-SOBR | NSi8121W1 | CA-IS3721HW | π121A61 π121E61 | ISO7721DWR | Si8622E | ADuM221N1 | 2 | H | 150 | 2.5~5.5 | 5 | 150 | 工业级 | WSOP16 | 数字隔离器
TPT7721-SOBR | NSi8221C1 |  |  | ISO7721DWR |  |  | 2 | H | 100 | 2.5~5.5 | 5 | 250 | 工业级 | WSOP16 | 数字隔离器
TPT7721-SOBR | NSi8221W1 |  |  | ISO7721DWR | Si8622E | ADuM221N1 | 2 | H | 150 | 2.5~5.5 | 5 | 250 | 工业级 | WSOP16 | 数字隔离器
TPT7730F-SOBR | NSi8130W0 | CA-IS3730LW | π130E60 | ISO7730FDWR | Si8630B | ADuM130E0 | 3 | L | 150 | 2.5~5.5 | 5 | 150 | 工业级 | WSOP16 | 数字隔离器
TPT7730F-SOBR | NSi8230W0 | CA-IS3730LW | π130E60 | ISO7730FDWR | Si8630B | ADuM230E0 | 3 | L | 150 | 2.5~5.5 | 5 | 250 | 工业级 | WSOP16 | 数字隔离器
TPT7730F-SOBR | NSi8230C0 | CA-IS3730LW | π130E60 | ISO7730FDWR | Si8630B | ADuM230E0 | 3 | L | 100 | 2.5~5.5 | 5 | 250 | 工业级 | WSOP16 | 数字隔离器
TPT7730F-SSAR | NSi8130S0 | CA-IS3730LN | π130E30S | ISS7730F | Si8630B | ADuM130E0 | 3 | L | 150 | 2.5~5.5 | 3 | 150 | 工业级 | SSOP16 | 数字隔离器
TPT7730-SOBR | NSi8130W1 | CA-IS3730HW | π130E61 | ISO7730DWR | Si8630E | ADuM130E1 | 3 | H | 150 | 2.5~5.5 | 5 | 150 | 工业级 | WSOP16 | 数字隔离器
TPT7730-SOBR | NSi8230W1 | CA-IS3730HW | π130E61 | ISO7730DWR | Si8630E | ADuM230E1 | 3 | H | 150 | 2.5~5.5 | 5 | 250 | 工业级 | WSOP16 | 数字隔离器
TPT7730-SOBR | NSi8230C1 | CA-IS3730HW | π130E61 | ISO7730DWR | Si8630E | ADuM230E1 | 3 | H | 100 | 2.5~5.5 | 5 | 250 | 工业级 | WSOP16 | 数字隔离器
TPT7730-SSAR | NSi8130S1 | CA-IS3730HN | π130E31S | ISS7730 | Si8630E | ADuM130E1 | 3 | H | 150 | 2.5~5.5 | 3 | 150 | 工业级 | SSOP16 | 数字隔离器
TPT7731F-SOBR | NSi8131W0 | NSi8131W0 | CA-IS3731LW | ISO7731FDWR | Si8631B | ADuM131E0 | 3 | L | 150 | 2.5~5.5 | 5 | 150 | 工业级 | WSOP16 | 数字隔离器
TPT7731F-SOBR | NSi8231W0 | NSi8231W0 | CA-IS3731LW | ISO7731FDWR | Si8631B | ADuM231E0 | 3 | L | 150 | 2.5~5.5 | 5 | 250 | 工业级 | WSOP16 | 数字隔离器
TPT7731F-SOBR | NSi8231C0 | NSi8231C0 | CA-IS3731LW | ISO7731FDWR | Si8631B | ADuM231E0 | 3 | L | 100 | 2.5~5.5 | 5 | 250 | 工业级 | WSOP16 | 数字隔离器
TPT7731F-SSAR | NSi8131S0 | NSi8131S0 | NA（默认低无ssop16封装） | ISS7731F | Si8631B | ADuM131E0 | 3 | L | 150 | 2.5~5.5 | 3 | 150 | 工业级 | SSOP16 | 数字隔离器
TPT7731-SOBR | NSi8131W1 | NSi8131W1 | CA-IS3731HW | ISO7731DWR | Si8631E | ADuM131E1 | 3 | H | 150 | 2.5~5.5 | 5 | 150 | 工业级 | WSOP16 | 数字隔离器
TPT7731-SOBR | NSi8231W1 | NSi8231W1 | CA-IS3731HW | ISO7731DWR | Si8631E | ADuM231E1 | 3 | H | 150 | 2.5~5.5 | 5 | 250 | 工业级 | WSOP16 | 数字隔离器
TPT7731-SOBR | NSi8231C1 | NSi8231C1 | CA-IS3731HW | ISO7731DWR | Si8631E | ADuM231E1 | 3 | H | 100 | 2.5~5.5 | 5 | 250 | 工业级 | WSOP16 | 数字隔离器
TPT7731-SSAR | NSi8131S1 | NSi8131S1 | CA-IS3731HB | ISS7731 | Si8631E | ADuM131E1 | 3 | H | 150 | 2.5~5.5 | 3 | 150 | 工业级 | SSOP16 | 数字隔离器
TPT7740F-SO3R | NSi8140N0 | CA-IS3740LN | π140E30，π140A30，π140M30，π140U30 | ISO7740F | Si8640B | ADuM140E0 | 4 | L | 150 | 2.5~5.5 | 3.75 | 150 | 工业级 | SOP16 | 数字隔离器
TPT7740F-SOBR | NSi8140W0 | CA-IS3740LW | π140A60 | ISO7740FDWR | Si8640B | ADuM140E0 | 4 | L | 150 | 2.5~5.5 | 5 | 150 | 工业级 | WSOP16 | 数字隔离器
TPT7740F-SOBR | NSi8240W0 | CA-IS3740LW | π140E60 | ISO7740FDWR | Si8640B | ADuM140E0 | 4 | L | 150 | 2.5~5.5 | 5 | 250 | 工业级 | WSOP16 | 数字隔离器
TPT7740F-SOBR | NSi8240C0 | CA-IS3740LW | π140M60，π140U60 | ISO7740FDWR | Si8640B | ADuM140E0 | 4 | L | 100 | 2.5~5.5 | 5 | 250 | 工业级 | WSOP16 | 数字隔离器
TPT7740F-SSAR | NSi8140S0 | CA-IS3740LB | π140E30S，π140A30S，π140M30S，π140U30S | ISS7740F | Si8040 | ADuM140E0 | 4 | L | 150 | 2.5~5.5 | 3 | 150 | 工业级 | SSOP16 | 数字隔离器
TPT7740-SO3R | NSi8140N1 | CA-IS3740HN | π140E31，π140A31，π140M31，π140U31 | ISO7740 | Si8640E | ADuM140E1 | 4 | H | 150 | 2.5~5.5 | 3.75 | 150 | 工业级 | SOP16 | 数字隔离器
TPT7740-SOBR | NSi8140W1 | CA-IS3740HW | π140A61 | ISO7740DWR | Si8640E | ADuM140E1 | 4 | H | 150 | 2.5~5.5 | 5 | 150 | 工业级 | WSOP16 | 数字隔离器
TPT7740-SOBR | NSi8240W1 | CA-IS3740HW | π140E61 | ISO7740DWR | Si8640E | ADuM140E1 | 4 | H | 150 | 2.5~5.5 | 5 | 250 | 工业级 | WSOP16 | 数字隔离器
TPT7740-SOBR | NSi8240C1 | CA-IS3740HW | π140M61，π140U61 | ISO7740DWR | Si8640E | ADuM140E1 | 4 | H | 100 | 2.5~5.5 | 5 | 250 | 工业级 | WSOP16 | 数字隔离器
TPT7740-SSAR | NSi8140S1 |  | π140E31S，π140A31S，π140M31S，π140U31S | ISS7740 | Si8040E | ADuM140E1 | 4 | H | 150 | 2.5~5.5 | 3 | 150 | 工业级 | SSOP16 | 数字隔离器
TPT7741F-SO3R | NSi8141N0 | CA-IS3741LN | π141E30 | ISO7741F | Si8641B | ADuM141E0 | 4 | L | 150 | 2.5~5.5 | 3.75 | 150 | 工业级 | SOP16 | 数字隔离器
TPT7741F-SOBR | NSi8141W0 | CA-IS3741LW | π141E60 | ISO7741FDWR | Si8641B | ADuM141E0 | 4 | L | 150 | 2.5~5.5 | 5 | 150 | 工业级 | WSOP16 | 数字隔离器
TPT7741F-SOBR | NSi8241W0 | CA-IS3741LW | π141M60 | ISO7741FDWR | Si8641B | ADuM141E0 | 4 | L | 150 | 2.5~5.5 | 5 | 250 | 工业级 | WSOP16 | 数字隔离器
TPT7741F-SSAR | NSi8141S0 | CA-IS3741LB | π141E30S | ISS7741F | Si8641B | ADuM141E0 | 4 | L | 150 | 2.5~5.5 | 3 | 150 | 工业级 | SSOP16 | 数字隔离器
TPT7741-SO3R | NSi8141N1 | CA-IS3741HN | π141E31 | ISO7741 | Si8641E | ADuM141E1 | 4 | H | 150 | 2.5~5.5 | 3.75 | 150 | 工业级 | SOP16 | 数字隔离器
TPT7741-SOBR | NSi8141W1 | CA-IS3741HW | π141E61 | ISO7741DWR | Si8641E | ADuM141E1 | 4 | H | 150 | 2.5~5.5 | 5 | 150 | 工业级 | WSOP16 | 数字隔离器
TPT7741-SOBR | NSi8241W1 | CA-IS3741HW | π141M61 | ISO7741DWR | Si8641E | ADuM141E1 | 4 | H | 150 | 2.5~5.5 | 5 | 250 | 工业级 | WSOP16 | 数字隔离器
TPT7741-SSAR | NSi8141S1 | CA-IS3741HB | π141E31S | ISS7741 | Si8641E | ADuM141E1 | 4 | H | 150 | 2.5~5.5 | 3 | 150 | 工业级 | SSOP16 | 数字隔离器
TPT7742F-SO3R | NSi8142N0 | CA-IS3742LN | π142E30 | ISO7742F | Si8642B | ADuM142E0 | 4 | L | 150 | 2.5~5.5 | 3.75 | 150 | 工业级 | SOP16 | 数字隔离器
TPT7742F-SOBR | NSi8142W0 | CA-IS3742LW | π142E60 | ISO7742FDWR | Si8642B | ADuM142E0 | 4 | L | 150 | 2.5~5.5 | 5 | 150 | 工业级 | WSOP16 | 数字隔离器
TPT7742F-SOBR | NSi8242W0 | CA-IS3742LW | π142E60 | ISO7742FDWR | Si8642B | ADuM142E0 | 4 | L | 150 | 2.5~5.5 | 5 | 250 | 工业级 | WSOP16 | 数字隔离器
TPT7742F-SOBR | NSi8241C1 | CA-IS3742HW | π142E61 | ISO7742FDWR | Si8641E | ADuM141E1 | 4 | H | 100 | 2.5~5.5 | 5 | 250 | 工业级 | WSOP16 | 数字隔离器
TPT7742F-SSAR | NSi8142S0 | CA-IS3742LB | π142E30S | ISS7742F | Si8642B | ADuM142E0 | 4 | L | 150 | 2.5~5.5 | 3 | 150 | 工业级 | SSOP16 | 数字隔离器
TPT7742-SO3R | NSi8142N1 | CA-IS3742HB | π142E31 | ISO7742 | Si8642E | ADuM142E1 | 4 | H | 150 | 2.5~5.5 | 3.75 | 150 | 工业级 | SOP16 | 数字隔离器
TPT7742-SOBR | NSi8142W1 | CA-IS3742HW | π142E61 | ISO7742DWR | Si8642E | ADuM142E1 | 4 | H | 150 | 2.5~5.5 | 5 | 150 | 工业级 | WSOP16 | 数字隔离器
TPT7742-SOBR | NSi8242W1 | CA-IS3742HW | π142E61 | ISO7742DWR | Si8642E | ADuM142E1 | 4 | H | 150 | 2.5~5.5 | 5 | 250 | 工业级 | WSOP16 | 数字隔离器
TPT7742-SOBR | NSi8242C1 | CA-IS3742HW | π142E61 | ISO7742DWR | Si8642E | ADuM142E1 | 4 | H | 100 | 2.5~5.5 | 5 | 250 | 工业级 | WSOP16 | 数字隔离器
TPT7742F-SOBR | NSi8242C0 | CA-IS3742LW | π142E60 | ISO7742FDWR | Si8642B | ADuM142E0 | 4 | L | 100 | 2.5~5.5 | 5 | 250 | 工业级 | WSOP16 | 数字隔离器
TPT7742-SSAR | NSi8142S1 | CA-IS3742HB | π142E31S | ISS7742 | Si8642E | ADuM142E1 | 4 | H | 150 | 2.5~5.5 | 3 | 150 | 工业级 | SSOP16 | 数字隔离器
TPT7760F-SOBR | NSi8260W0 | CA-IS3740LW | π160E60 | ISO7760FDWR | Si8660BD | ADuM260N0 | 6 | L | 150 | 2.5~5.5 | 5 | 250 | 工业级 | WSOP16 | 数字隔离器
TPT7760F-SOBR | NSi8260C0 | CA-IS3741LW | π160E60 | ISO7760FDWR |  |  | 6 | L | 100 | 2.5~5.5 | 5 | 250 | 工业级 | WSOP16 | 数字隔离器
TPT7760F-SSAR | NSi8260S0 | CA-IS3740LN | π160A61 | ISS7760F | Si8060BB |  | 6 | L | 150 | 2.5~5.5 | 5 | 250 | 工业级 | SSOP16 | 数字隔离器
TPT7760-SOBR | NSi8260W1 | CA-IS3740HW | π160E61 | ISO7760DWR | Si8660ED | ADuM260N1 | 6 | H | 150 | 2.5~5.5 | 5 | 250 | 工业级 | WSOP16 | 数字隔离器
TPT7760-SOBR | NSi8260C1 | CA-IS3740HW | π160E61 | ISO7760DWR |  |  | 6 | H | 100 | 2.5~5.5 | 5 | 250 | 工业级 | WSOP16 | 数字隔离器
TPT7760-SSAR | NSi8260S1 | CA-IS3740HN | π160A60 | ISS7760 | Si8660EB |  | 6 | H | 150 | 2.5~5.5 | 5 | 250 | 工业级 | SSOP16 | 数字隔离器
TPT7761F-SOBR | NSi8261W0 | CA-IS3761LW | π161E60 | ISO7761FDWR | Si8661BD | ADuM261N0 | 6 | L | 150 | 2.5~5.5 | 5 | 250 | 工业级 | WSOP16 | 数字隔离器
TPT7761F-SOBR | NSi8261C0 | CA-IS3761LW | π161E60 | ISO7761FDWR |  |  | 6 | L | 100 | 2.5~5.5 | 5 | 250 | 工业级 | WSOP16 | 数字隔离器
TPT7761F-SSAR | NSi8261S1 | CA-IS3761HN | π161E30 | ISS7761F | Si8661EB |  | 6 | H | 150 | 2.5~5.5 | 5 | 250 | 工业级 | SSOP16 | 数字隔离器
TPT7761-SOBR | NSi8261W1 | CA-IS3761HW | π161M61 | ISO7761DWR | Si8661ED | ADuM261N1 | 6 | H | 150 | 2.5~5.5 | 5 | 250 | 工业级 | WSOP16 | 数字隔离器
TPT7761-SOBR | NSi8261C1 | CA-IS3761HW | π161M61 | ISO7761DWR |  |  | 6 | H | 100 | 2.5~5.5 | 5 | 250 | 工业级 | WSOP16 | 数字隔离器
TPT7761-SSAR | NSi8262S0 | CA-IS3761HB | π161M31 | ISS7761 | Si8662BB |  | 6 | L | 150 | 2.5~5.5 | 5 | 250 | 工业级 | SSOP16 | 数字隔离器
TPT7762F-SOBR | NSi8262W0 | CA-IS3762LW | π162E60S | ISO7762FDWR | Si8662BD | ADuM262N0 | 6 | L | 150 | 2.5~5.5 | 5 | 250 | 工业级 | WSOP16 | 数字隔离器
TPT7762F-SOBR | NSi8262C0 | CA-IS3762LW | π162E60S | ISO7762FDWR |  |  | 6 | L | 100 | 2.5~5.5 | 5 | 250 | 工业级 | WSOP16 | 数字隔离器
TPT7762F-SSAR | NSi8262S1 | CA-IS3762LB | π162E30S | ISS7762F | Si8662EB |  | 6 | H | 150 | 2.5~5.5 | 5 | 250 | 工业级 | SSOP16 | 数字隔离器
TPT7762-SOBR | NSi8262C1 | CA-IS3762HW | π162E61S | ISO7762DWR |  |  | 6 | H | 100 | 2.5~5.5 | 5 | 250 | 工业级 | WSOP16 | 数字隔离器
TPT7763F-SOBR | NSi8263W0 | CA-IS3763LW | π163E60S | ISO7763FDWR | Si8663BD | ADuM263N0 | 6 | L | 150 | 2.5~5.5 | 5 | 250 | 工业级 | WSOP16 | 数字隔离器
TPT7763F-SOBR | NSi8263C0 | CA-IS3763LW | π163E60S | ISO7763FDWR |  |  | 6 | L | 100 | 2.5~5.5 | 5 | 250 | 工业级 | WSOP16 | 数字隔离器
TPT7763F-SSAR | NSi8263S0 | CA-IS3763LB | π163E30S | ISS7763F | Si8663BB |  | 6 | L | 150 | 2.5~5.5 | 5 | 250 | 工业级 | SSOP16 | 数字隔离器
TPT7763-SOBR | NSi8263W1 | CA-IS3763HW | π163A61 | ISO7763DWR | Si8663ED | ADuM263N1 | 6 | H | 150 | 2.5~5.5 | 5 | 250 | 工业级 | WSOP16 | 数字隔离器
TPT7763-SOBR | NSi8263C1 | CA-IS3763HW | π163A61 | ISO7763DWR |  |  | 6 | H | 100 | 2.5~5.5 | 5 | 250 | 工业级 | WSOP16 | 数字隔离器
TPT7763-SSAR | NSi8263S1 | CA-IS3763HB | π163A31 | ISS7763 | Si8663EB |  | 6 | H | 150 | 2.5~5.5 | 5 | 250 | 工业级 | SSOP16 | 数字隔离器
TPT7766F-SOBR | NSi8266W0 | NA | NA | ISO7766FDWR |  |  | 6 | L | 150 | 2.5~5.5 | 5 | 250 | 工业级 | WSOP16 | 数字隔离器
TPT7766F-SSAR | NSi8266S0 | NA | NA | ISS7766F |  |  | 6 | L | 150 | 2.5~5.5 | 5 | 250 | 工业级 | SSOP16 | 数字隔离器
| NSi1042-DSWVR |  |  | ISO1042DWV |  | ADM3058EBRIZ | 隔离CAN | [6 empty] | WSOP8 | 隔离CAN
| NSi1042-DSWR |  |  | ISO1044DW |  |  | 隔离CAN | [6 empty] | WSOP16 | 隔离CAN
| NSiP1050-DSWTR |  |  | ISOW1044DWE |  | ADM3053BRWZ | 隔离CAN+电源 | [6 empty] | WSOP20 | 隔离CAN
| NSiP1050-DSWTR |  |  | ISOW1044DWE |  | ADM3055BRWZ | 隔离CAN+电源 | [6 empty] | WSOP20 | 隔离CAN
| NSiP1050-DSWTR |  |  | ISOW1044DWE |  | ADM3058BRWZ | 隔离CAN+电源 | [6 empty] | WSOP20 | 隔离CAN
TPA8001-SOAR | NSI1300D25-DSWVR | CA-IS1300G25G |  | AMC1301DWVR AMC1300(B)DWVR | [9 empty] | WSOP8 | 隔离放大器 | DWVR | 8.2 | 250mV | 工程样品
TPA8000-SOAR | NSI1200-DSWVR | CA-IS1200G |  | AMC1200(B)DWVR | [9 empty] | WSOP8 | 隔离放大器 | DWVR | 8 | 250mV | 规划中
TPA8000-SM1R | NSI1200-DDBR | CA-IS1200U |  | AMC1200(B)DUBR | [9 empty] | SMP8 | 隔离放大器 | DUBR | 8 | 250mV | 规划中
TPA8002-SOAR | NSI1300D05-DSWVR | CA-IS1300G05G |  | AMC1302DWVR | [9 empty] | WSOP8 | 隔离放大器 | DWVR | 41 | 50mV | 规划中
TPA8003-SOAR | NSI1311-DSWVR |  |  | AMC1311DWVR | [9 empty] | WSOP8 | 隔离放大器 | DWVR | 1 | 2V | 规划中

## 3PEAK vs TI
产品类型 | 3PEAK | TI | 3PEAK备注
通用运放 | TP2402-SR | OPA2322AID
通用运放 | TP2402-VR | OPA2322AIDGKR
通用运放 | TP2402-VR | OPA2322AIDGKT
通用运放 | TP2402-SR | OPA2322AIDR
通用运放 | TP2402 | OPA2322AIDRGR | 暂未封装
通用运放 | TP2402 | OPA2322AIDRGT | 暂未封装
通用运放 | TP2402 | OPA2322SAIDGSR | 暂未封装
通用运放 | TP2402 | OPA2322SAIDGST | 暂未封装
通用运放 | TP2401-TR | OPA322AIDBVR
通用运放 | TP2401-TR | OPA322AIDBVT
通用运放 | TP2401 | OPA322SAIDBVR | 暂未封装
通用运放 | TP2401 | OPA322SAIDBVT | 暂未封装
通用运放 | TP2404-TR | OPA4322AIPW
通用运放 | TP2404-TR | OPA4322AIPWR
通用运放 | TP2404 | OPA4322SAIPW | 暂未封装
通用运放 | TP2404 | OPA4322SAIPWR | 暂未封装
通用精密运放 | TP2302-TR | OPA320AIDBVR
通用精密运放 | TP2302-TR | OPA320AIDBVT
通用精密运放 | TP2302 | OPA320SAIDBVR | 暂未封装
通用精密运放 | TP2302 | OPA320SAIDBVT | 暂未封装
通用精密运放 | TP2302-VR | OPA2320AIDGKR
通用精密运放 | TP2302-VR | OPA2320AIDGKT
通用精密运放 | TP2302-SR | OPA2320AIDR
通用精密运放 | TP2302 | OPA2320AIDRGR | 暂未封装
通用精密运放 | TP2302 | OPA2320AIDRGT | 暂未封装
通用精密运放 | TP2302 | OPA2320SAIDRGR | 暂未封装
通用精密运放 | TP2302 | OPA2320SAIDRGT | 暂未封装
通用运放 | TP2412-VR | TLV2316IDGKR
通用运放 | TP2412-VR | TLV2316IDGKT
通用运放 | TP2412-SR | TLV2316IDR
通用运放 | TP2411-TR | TLV316IDBVR
通用运放 | TP2411-TR | TLV316IDBVT
通用运放 | TP2411 | TLV316IDCKR | 暂未封装
通用运放 | TP2411 | TLV316IDCKT | 暂未封装
通用运放 | TP2414-SR | TLV4316IDR
通用运放 | TP2414-TR | TLV4316IPWR
通用运放 | TP2412-SR | OPA2316ID
通用运放 | TP2412-VR | OPA2316IDGK
通用运放 | TP2412-VR | OPA2316IDGKR
通用运放 | TP2412-SR | OPA2316IDR
通用运放 | TP2412-SR | OPA2316IDRGR
通用运放 | TP2412-SR | OPA2316IDRGT
通用运放 | TP2412 | OPA2316SIDGS | 无Shutdown，封装不兼容
通用运放 | TP2412 | OPA2316SIDGSR | 无Shutdown，封装不兼容
通用运放 | TP2412 | OPA2316SIRUGR | 无Shutdown，封装不兼容
通用运放 | TP2412 | OPA2316SIRUGT | 无Shutdown，封装不兼容
通用运放 | TP2411-TR | OPA316IDBVR
通用运放 | TP2411-TR | OPA316IDBVT
通用运放 | TP2411 | OPA316IDCKR | 暂未封装
通用运放 | TP2411 | OPA316IDCKT | 暂未封装
通用运放 | TP2414-SR | OPA4316ID
通用运放 | TP2414-SR | OPA4316IDR
通用运放 | TP2414-TR | OPA4316IPW
通用运放 | TP2414-TR | OPA4316IPWR
通用运放 | TP2411-TR | TLV9061IDBVR
通用运放 | TP2411 | TLV9061IDCKR | 暂未封装
通用运放 | TP2411 | TLV9061IDPWR | 暂未封装
通用运放 | TP2411 | TLV9061SIDBVR | 暂未封装
通用运放 | TP2412 | TLV9062IDDFR | 暂未封装
通用运放 | TP2412-TSR | TLV9062IDGKR
通用运放 | TP2412-TSR | TLV9062IDGKT
通用运放 | TP2412-SR | TLV9062IDR
通用运放 | TP2412 | TLV9062IDSGR | 暂未封装
通用运放 | TP2412 | TLV9062IDSGT | 暂未封装
通用运放 | TP2412-TSR | TLV9062IPWR
通用运放 | TP2412 | TLV9062SIDGSR | 暂未封装
通用运放 | TP2412 | TLV9062SIRUGR | 暂未封装
通用运放 | TP2414-SR | TLV9064IDR
通用运放 | TP2414-TR | TLV9064IPWR
通用运放 | TP2414-TR | TLV9064IPWT
通用运放 | TP2414 | TLV9064IRTER | 暂未封装
通用运放 | TP2414 | TLV9064IRUCR | 暂未封装
通用运放 | TP2414 | TLV9064IRUCR | 暂未封装
通用运放 | TP1562AL1-VR | TLV2376IDGKR
通用运放 | TP1562AL1-VR | TLV2376IDGKT
通用运放 | TP1562AL1-SR | TLV2376IDR
通用运放 | TP1561AL1-TR | TLV376IDBVR
通用运放 | TP1561AL1-TR | TLV376IDBVT
通用运放 | TP1561AL1 | TLV376IDR | 暂未封装
通用运放 | TP1564AL1-TR | TLV4376IPWR
通用运放 | TP2411 | LMV771MG/NOPB | 暂未封装
通用运放 | TP2411 | LMV771MGX/NOPB | 暂未封装
通用运放 | TP2412-SR | LMV772MA/NOPB
通用运放 | TP2412-SR | LMV772MAX/NOPB
通用运放 | TP2412-VR | LMV772MM/NOPB
通用运放 | TP2412-VR | LMV772MMX/NOPB
通用运放 | TP2412-VR | LMV772QMM/NOPB
通用运放 | TP2412-VR | LMV772QMMX/NOPB
通用运放 | TP2414-TR | LMV774MT/NOPB
通用运放 | TP2414-TR | LMV774MTX/NOPB
通用运放 | TP2311-SR | LMP7701MA/NOPB
通用运放 | TP2311-SR | LMP7701MAX/NOPB
通用运放 | TP2311-TR | LMP7701MF
通用运放 | TP2311-TR | LMP7701MF/NOPB
通用运放 | TP2311-TR | LMP7701MFX
通用运放 | TP2311-TR | LMP7701MFX/NOPB
通用运放 | TP2312-SR | LMP7702MA/NOPB
通用运放 | TP2312-SR | LMP7702MAX/NOPB
通用运放 | TP2312-VR | LMP7702MM
通用运放 | TP2312-VR | LMP7702MM/NOPB
通用运放 | TP2312-VR | LMP7702MMX/NOPB
通用运放 | TP2314-SR | LMP7704MA/NOPB
通用运放 | TP2314-SR | LMP7704MAX/NOPB
通用运放 | TP2314-VR | LMP7704MT
通用运放 | TP2314-VR | LMP7704MT/NOPB
通用运放 | TP2314-VR | LMP7704MTX/NOPB
通用运放 | TP10 | TLV9062IDDFR | 暂未封装
通用运放 | TP10 | TLV9062IDGKR | 暂未封装
通用运放 | TP10 | TLV9062IDGKT | 暂未封装
通用运放 | TP10-SR | TLV9062IDR
通用运放 | TP10 | TLV9062IDSGR | 暂未封装
通用运放 | TP10 | TLV9062IDSGT | 暂未封装
通用运放 | TP10 | TLV9062IPWR | 暂未封装
通用运放 | TP10 | TLV9062SIDGSR | 暂未封装
通用运放 | TP10 | TLV9062SIRUGR | 暂未封装
通用运放 | TP1562AL1-SR | OPA2374AID
通用运放 | TP1562AL1 | OPA2374AIDCNR | 暂未封装
通用运放 | TP1562AL1 | OPA2374AIDCNRG4 | 暂未封装
通用运放 | TP1562AL1 | OPA2374AIDCNT | 暂未封装
通用运放 | TP1562AL1 | OPA2374AIDCNTG4 | 暂未封装
通用运放 | TP1562AL1-SR | OPA2374AIDG4
通用运放 | TP1562AL1-SR | OPA2374AIDR
通用运放 | TP1561AL1-SR | OPA374AID
通用运放 | TP1561AL1-TR | OPA374AIDBVR
通用运放 | TP1561AL1-TR | OPA374AIDBVRG4
通用运放 | TP1561AL1-TR | OPA374AIDBVT
通用运放 | TP1561AL1-TR | OPA374AIDBVTG4
通用运放 | TP1561AL1 | OPA374AIDR | 暂未封装
通用运放 | TP1561AL1 | OPA374AIDRG4 | 暂未封装
通用运放 | TP1564AL1-SR | OPA4374AID
通用运放 | TP1564AL1-SR | OPA4374AIDR
通用运放 | TP1564AL1-SR | OPA4374AIDRG4
通用运放 | TP1564AL1-TR | OPA4374AIPWR
通用运放 | TP1564AL1-TR | OPA4374AIPWRG4
通用运放 | TP1564AL1-TR | OPA4374AIPWT
通用运放 | TP1561AL1-TR | LMV821M5
通用运放 | TP1561AL1-TR | LMV821M5/NOPB
通用运放 | TP1561AL1-TR | LMV821M5X
通用运放 | TP1561AL1-TR | LMV821M5X/NOPB
通用运放 | TP1561AL1-CR | LMV821M7
通用运放 | TP1561AL1-CR | LMV821M7/NOPB
通用运放 | TP1561AL1-CR | LMV821M7X/NOPB
通用运放 | TP1562AL1-SR | LMV822M
通用运放 | TP1562AL1-SR | LMV822M/NOPB
通用运放 | TP1562AL1-VR | LMV822MM
通用运放 | TP1562AL1-VR | LMV822MM/NOPB
通用运放 | TP1562AL1-VR | LMV822MMX/NOPB
通用运放 | TP1562AL1-SR | LMV822MX
通用运放 | TP1562AL1-SR | LMV822MX/NOPB
通用运放 | TP1562AL1-SR | LMV822Q1MM/NOPB | 非车规
通用运放 | TP1562AL1-SR | LMV822Q1MMX/NOPB | 非车规
通用运放 | TP1564AL1-SR | LMV824M/NOPB
通用运放 | TP1564AL1-TR | LMV824MT/NOPB
通用运放 | TP1564AL1-TR | LMV824MTX
通用运放 | TP1564AL1-TR | LMV824MTX/NOPB
通用运放 | TP1564AL1-SR | LMV824MX/NOPB
通用运放 | TP1564AL1 | LMV824NDGVR | 暂未封装
通用运放 | TP1564AL1-SR | LMV824Q1MA/NOPB | 非车规
通用运放 | TP1564AL1-SR | LMV824Q1MAX/NOPB | 非车规
通用运放 | TP1564AL1-TR | LMV824Q1MT/NOPB | 非车规
通用运放 | TP1564AL1-TR | LMV824Q1MTX/NOPB | 非车规
通用运放 | TP6001-TR | TLV6001IDBVR
通用运放 | TP6001-TR | TLV6001IDBVT
通用运放 | TP6001-CR | TLV6001IDCKR
通用运放 | TP6001-CR | TLV6001IDCKT
通用运放 | TP6001-TR | TLV6001RIDBVR
通用运放 | TP6001-TR | TLV6001RIDBVT
通用运放 | TP6001U-TR | TLV6001UIDBVR
通用运放 | TP6001U-TR | TLV6001UIDBVT
通用运放 | TP6002-VR | TLV6002IDGKR
通用运放 | TP6002-VR | TLV6002IDGKT
通用运放 | TP6002-SR | TLV6002IDR
通用运放 | TP6002-SR | TLV6004IPWR
通用运放 | TP2411-TR | TLV9001IDBVR
通用运放 | TP2411-CR | TLV9001IDCKR
通用运放 | TP2411 | TLV9001IDPWR | 暂未封装
通用运放 | TP2411 | TLV9001TIDCKR | 暂未封装
通用运放 | TP2412 | TLV9002IDDFR | 暂未封装
通用运放 | TP2412-VR | TLV9002IDGKR
通用运放 | TP2412-VR | TLV9002IDGKT
通用运放 | TP2412-SR | TLV9002IDR
通用运放 | TP2412 | TLV9002IDSGR | 暂未封装
通用运放 | TP2412 | TLV9002IDSGT | 暂未封装
通用运放 | TP2412-TSR | TLV9002IPWR
通用运放 | TP2414-SR | TLV9004IDR
通用运放 | TP2414-TR | TLV9004IPWR
通用运放 | TP2414 | TLV9004IRTER | 暂未封装
通用运放 | TP2414 | TLV9004IRUCR | 暂未封装
通用运放 | TP6001-TR | TLV9001IDBVR
通用运放 | TP6001-CR | TLV9001IDCKR
通用运放 | TP6001 | TLV9001IDPWR | 暂未封装
通用运放 | TP6001 | TLV9001TIDCKR | 暂未封装
通用运放 | TP6002 | TLV9002IDDFR | 暂未封装
通用运放 | TP6002-VR | TLV9002IDGKR
通用运放 | TP6002-VR | TLV9002IDGKT
通用运放 | TP6002-SR | TLV9002IDR
通用运放 | TP6002 | TLV9002IDSGR | 暂未封装
通用运放 | TP6002 | TLV9002IDSGT | 暂未封装
通用运放 | TP6002-TSR | TLV9002IPWR
通用运放 | TP6004-SR | TLV9004IDR
通用运放 | TP6004-TR | TLV9004IPWR
通用运放 | TP6004 | TLV9004IRTER | 暂未封装
通用运放 | TP6004 | TLV9004IRUCR | 暂未封装
通用运放 | TP6002-SR | OPA2348AID
通用运放 | TP6002 | OPA2348AIDCNR | 暂未封装
通用运放 | TP6002 | OPA2348AIDCNRG4 | 暂未封装
通用运放 | TP6002 | OPA2348AIDCNT | 暂未封装
通用运放 | TP6002 | OPA2348AIDCNTG4 | 暂未封装
通用运放 | TP6002-SR | OPA2348AIDG4
通用运放 | TP6002-VR | OPA2348AIDGK
通用运放 | TP6002-VR | OPA2348AIDGKR
通用运放 | TP6002-SR | OPA2348AIDR
通用运放 | TP6002-SR | OPA2348AIDRG4
通用运放 | TP6001 | OPA348AID
通用运放 | TP6001-TR | OPA348AIDBVR
通用运放 | TP6001-TR | OPA348AIDBVRG4
通用运放 | TP6001-TR | OPA348AIDBVT
通用运放 | TP6001-TR | OPA348AIDBVTG4
通用运放 | TP6001-CR | OPA348AIDCKR
通用运放 | TP6001-CR | OPA348AIDCKRG4
通用运放 | TP6001-CR | OPA348AIDCKT
通用运放 | TP6001-CR | OPA348AIDCKTG4
通用运放 | TP6001 | OPA348AIDR | 暂未封装
通用运放 | TP6004-SR | OPA4348AID
通用运放 | TP6004-SR | OPA4348AIDR
通用运放 | TP6004-SR | OPA4348AIDRG4
通用运放 | TP6004-TR | OPA4348AIPWR
通用运放 | TP6004-TR | OPA4348AIPWRG4
通用运放 | TP6004-TR | OPA4348AIPWT
通用运放 | TP6004-TR | OPA4348AIPWTG4
通用运放 | TP321-TR | LMV321IDBVR
通用运放 | TP321-TR | LMV321IDBVRE4
通用运放 | TP321-TR | LMV321IDBVRG4
通用运放 | TP321-TR | LMV321IDBVT
通用运放 | TP321-TR | LMV321IDBVTE4
通用运放 | TP321-CR | LMV321IDCKR
通用运放 | TP321-CR | LMV321IDCKRG4
通用运放 | TP321-CR | LMV321IDCKT
通用运放 | TP324-SR | LMV324ID
通用运放 | TP324-SR | LMV324IDR
通用运放 | TP324-SR | LMV324IDRE4
通用运放 | TP324-SR | LMV324IDRG4
通用运放 | TP324-TR | LMV324IPWR
通用运放 | TP324-TR | LMV324IPWRE4
通用运放 | TP324-TR | LMV324IPWRG4
通用运放 | TP324-SR | LMV324QD | 非车规
通用运放 | TP324-SR | LMV324QDG4 | 非车规
通用运放 | TP324-SR | LMV324QDR | 非车规
通用运放 | TP324-SR | LMV324QDRG4 | 非车规
通用运放 | TP324-TR | LMV324QPW | 非车规
通用运放 | TP324-TR | LMV324QPWR | 非车规
通用运放 | TP324-TR | LMV324QPWRE4 | 非车规
通用运放 | TP358-SR | LMV358ID
通用运放 | TP358 | LMV358IDDUR | 暂未封装
通用运放 | TP358 | LMV358IDDURG4 | 暂未封装
通用运放 | TP358-SR | LMV358IDG4
通用运放 | TP358 | LMV358IDGKR | 暂未封装
通用运放 | TP358 | LMV358IDGKRG4 | 暂未封装
通用运放 | TP358-SR | LMV358IDR
通用运放 | TP358-SR | LMV358IDRE4
通用运放 | TP358-SR | LMV358IDRG4
通用运放 | TP358 | LMV358IPW | 暂未封装
通用运放 | TP358 | LMV358IPWG4 | 暂未封装
通用运放 | TP358 | LMV358IPWR | 暂未封装
通用运放 | TP358 | LMV358IPWRE4 | 暂未封装
通用运放 | TP358 | LMV358IPWRG4 | 暂未封装
通用运放 | TP358-SR | LMV358QD
通用运放 | TP358 | LMV358QDDUR | 暂未封装
通用运放 | TP358 | LMV358QDDURG4
通用运放 | TP358-SR | LMV358QDG4
通用运放 | TP358 | LMV358QDGKR | 暂未封装
通用运放 | TP358 | LMV358QDGKRG4 | 暂未封装
通用运放 | TP358-SR | LMV358QDR | 暂未封装
通用运放 | TP358 | LMV358QPWR | 暂未封装
通用运放 | LMV321TP-TR | LMV321IDBVR
通用运放 | LMV321TP-TR | LMV321IDBVRE4
通用运放 | LMV321TP-TR | LMV321IDBVRG4
通用运放 | LMV321TP-TR | LMV321IDBVT
通用运放 | LMV321TP-TR | LMV321IDBVTE4
通用运放 | LMV321TP-CR | LMV321IDCKR
通用运放 | LMV321TP-CR | LMV321IDCKRG4
通用运放 | LMV321TP-CR | LMV321IDCKT
通用运放 | LMV324TP-SR | LMV324ID
通用运放 | LMV324TP-SR | LMV324IDR
通用运放 | LMV324TP-SR | LMV324IDRE4
通用运放 | LMV324TP-SR | LMV324IDRG4
通用运放 | LMV324TP-TR | LMV324IPWR
通用运放 | LMV324TP-TR | LMV324IPWRE4
通用运放 | LMV324TP-TR | LMV324IPWRG4
通用运放 | LMV324TP-TR | LMV324QD | 非车规
通用运放 | LMV324TP-SR | LMV324QDG4 | 非车规
通用运放 | LMV324TP-SR | LMV324QDR | 非车规
通用运放 | LMV324TP-SR | LMV324QDRG4 | 非车规
通用运放 | LMV324TP-TR | LMV324QPW | 非车规
通用运放 | LMV324TP-TR | LMV324QPWR | 非车规
通用运放 | LMV324TP-TR | LMV324QPWRE4 | 非车规
通用运放 | LMV358TP-SR | LMV358ID
通用运放 | LMV358TP-VR | LMV358IDDUR | 封装不兼容
通用运放 | LMV358TP-VR | LMV358IDDURG4 | 封装不兼容
通用运放 | LMV358TP-SR | LMV358IDG4
通用运放 | LMV358TP-VR | LMV358IDGKR | 封装不兼容
通用运放 | LMV358TP-VR | LMV358IDGKRG4 | 封装不兼容
通用运放 | LMV358TP-SR | LMV358IDR
通用运放 | LMV358TP-SR | LMV358IDRE4
通用运放 | LMV358TP-SR | LMV358IDRG4
通用运放 | LMV358TP | LMV358IPW | 暂未封装
通用运放 | LMV358TP | LMV358IPWG4 | 暂未封装
通用运放 | LMV358TP | LMV358IPWR | 暂未封装
通用运放 | LMV358TP | LMV358IPWRE4 | 暂未封装
通用运放 | LMV358TP | LMV358IPWRG4 | 暂未封装
通用运放 | LMV358TP-SR | LMV358QD | 非车规
通用运放 | LMV358TP-VR | LMV358QDDUR | 非车规
通用运放 | LMV358TP-VR | LMV358QDDURG4 | 非车规
通用运放 | LMV358TP-SR | LMV358QDG4 | 非车规
通用运放 | LMV358TP-VR | LMV358QDGKR | 非车规
通用运放 | LMV358TP-VR | LMV358QDGKRG4 | 非车规
通用运放 | LMV358TP-SR | LMV358QDR | 非车规
通用运放 | LMV358TP | LMV358QPWR | 暂未封装
通用运放 | LMV321B-TR | LMV321IDBVR
通用运放 | LMV321B-TR | LMV321IDBVRE4
通用运放 | LMV321B-TR | LMV321IDBVRG4
通用运放 | LMV321B-TR | LMV321IDBVT
通用运放 | LMV321B-TR | LMV321IDBVTE4
通用运放 | LMV321B-CR | LMV321IDCKR
通用运放 | LMV321B-CR | LMV321IDCKRG4
通用运放 | LMV321B-CR | LMV321IDCKT
通用运放 | LMV324B-SR | LMV324ID
通用运放 | LMV324B-SR | LMV324IDR
通用运放 | LMV324B-SR | LMV324IDRE4
通用运放 | LMV324B-SR | LMV324IDRG4
通用运放 | LMV324B-TR | LMV324IPWR
通用运放 | LMV324B-TR | LMV324IPWRE4
通用运放 | LMV324B-TR | LMV324IPWRG4
通用运放 | LMV324B-SR | LMV324QD | 非车规
通用运放 | LMV324B-SR | LMV324QDG4 | 非车规
通用运放 | LMV324B-SR | LMV324QDR | 非车规
通用运放 | LMV324B-SR | LMV324QDRG4 | 非车规
通用运放 | LMV324B-TR | LMV324QPW | 非车规
通用运放 | LMV324B-TR | LMV324QPWR | 非车规
通用运放 | LMV324B-TR | LMV324QPWRE4 | 非车规
通用运放 | LMV358B-SR | LMV358ID
通用运放 | LMV358B-VR | LMV358IDDUR
通用运放 | LMV358B-VR | LMV358IDDURG4
通用运放 | LMV358B-SR | LMV358IDG4
通用运放 | LMV358B-SR | LMV358IDGKR
通用运放 | LMV358B-SR | LMV358IDGKRG4
通用运放 | LMV358B-SR | LMV358IDR
通用运放 | LMV358B-SR | LMV358IDRE4
通用运放 | LMV358B-SR | LMV358IDRG4
通用运放 | LMV358B-TSR | LMV358IPW
通用运放 | LMV358B-TSR | LMV358IPWG4
通用运放 | LMV358B-TSR | LMV358IPWR
通用运放 | LMV358B-TSR | LMV358IPWRE4
通用运放 | LMV358B-TSR | LMV358IPWRG4
通用运放 | LMV358B-VR | LMV358QD | 非车规
通用运放 | LMV358B-VR | LMV358QDDUR | 非车规
通用运放 | LMV358B-VR | LMV358QDDURG4 | 非车规
通用运放 | LMV358V-SR | LMV358QDG4 | 非车规
通用运放 | LMV358B-VR | LMV358QDGKR | 非车规
通用运放 | LMV358B-VR | LMV358QDGKRG4 | 非车规
通用运放 | LMV358B-SR | LMV358QDR | 非车规
通用运放 | LMV358B-TSR | LMV358QPWR | 非车规
通用运放 | TP1511 | TLV2451AID | 暂未封装
通用运放 | TP1511 | TLV2451AIDR | 暂未封装
通用运放 | TP1511 | TLV2451AIP | 暂未封装
通用运放 | TP1511 | TLV2451CD | 暂未封装
通用运放 | TP1511-TR | TLV2451CDBVR
通用运放 | TP1511-TR | TLV2451CDBVRG4
通用运放 | TP1511-TR | TLV2451CDBVT
通用运放 | TP1511 | TLV2451CDG4 | 暂未封装
通用运放 | TP1511 | TLV2451CDR | 暂未封装
通用运放 | TP1511 | TLV2451CP | 暂未封装
通用运放 | TP1511 | TLV2451ID | 暂未封装
通用运放 | TP1511-TR | TLV2451IDBVR
通用运放 | TP1511-TR | TLV2451IDBVT
通用运放 | TP1511 | TLV2451IDR | 暂未封装
通用运放 | TP1511 | TLV2451IP | 暂未封装
通用运放 | TP1512-SR | TLV2452AID
通用运放 | TP1512-SR | TLV2452AIDR
通用运放 | TP1512 | TLV2452AIP | 暂未封装
通用运放 | TP1512-SR | TLV2452CD
通用运放 | TP1512-VR | TLV2452CDGK
通用运放 | TP1512-VR | TLV2452CDGKR
通用运放 | TP1512-SR | TLV2452CDR
通用运放 | TP1512-SR | TLV2452ID
通用运放 | TP1512-VR | TLV2452IDGK
通用运放 | TP1512-VR | TLV2452IDGKR
通用运放 | TP1512-VR | TLV2452IDGKRG4
通用运放 | TP1512-SR | TLV2452IDR
通用运放 | TP1512 | TLV2452IP | 暂未封装
通用运放 | TP1514-SR | TLV2454AID
通用运放 | TP1514-SR | TLV2454AIDR
通用运放 | TP1514 | TLV2454AIN | 暂未封装
通用运放 | TP1514-TR | TLV2454AIPW
通用运放 | TP1514-TR | TLV2454AIPWR
通用运放 | TP1514-SR | TLV2454CD
通用运放 | TP1514 | TLV2454CN | 暂未封装
通用运放 | TP1514-TR | TLV2454CPW
通用运放 | TP1514-TR | TLV2454CPWR
通用运放 | TP1514-TR | TLV2454CPWRG4
通用运放 | TP1514-SR | TLV2454ID
通用运放 | TP1514-SR | TLV2454IDR
通用运放 | TP1514-SR | TLV2454IDRG4
通用运放 | TP1514 | TLV2454IN | 暂未封装
通用运放 | TP1514-TR | TLV2454IPW
通用运放 | TP1514-TR | TLV2454IPWR
通用运放 | TP1511-TR | LPV321M5/NOPB
通用运放 | TP1511-TR | LPV321M5X/NOPB
通用运放 | TP1511-CR | LPV321M7
通用运放 | TP1511-CR | LPV321M7/NOPB
通用运放 | TP1511-CR | LPV321M7X/NOPB
通用运放 | TP1514-SR | LPV324M/NOPB
通用运放 | TP1514-TR | LPV324MT/NOPB
通用运放 | TP1514-TR | LPV324MTX
通用运放 | TP1514-TR | LPV324MTX/NOPB
通用运放 | TP1514-SR | LPV324MX
通用运放 | TP1514-SR | LPV324MX/NOPB
通用运放 | TP1512-SR | LPV358M/NOPB
通用运放 | TP1512-VR | LPV358MM/NOPB
通用运放 | TP1512-VR | LPV358MMX/NOPB
通用运放 | TP1512-SR | LPV358MX
通用运放 | TP1512-SR | LPV358MX/NOPB
通用运放 | TP5552-SR | OPA2335AID
通用运放 | TP5552-VR | OPA2335AIDGKR
通用运放 | TP5552-VR | OPA2335AIDGKRG4
通用运放 | TP5552-VR | OPA2335AIDGKT
通用运放 | TP5552-VR | OPA2335AIDGKTG4
通用运放 | TP5552-SR | OPA2335AIDR
通用运放 | TP5551-SR | OPA335AID
通用运放 | TP5551-TR | OPA335AIDBVR
通用运放 | TP5551-TR | OPA335AIDBVRG4
通用运放 | TP5551-TR | OPA335AIDBVT
通用运放 | TP5551-TR | OPA335AIDBVTG4
通用运放 | TP5551-SR | OPA335AIDR
精密运放 | TP5591-SR | TLV376IDR
精密运放 | TP5591-TR/TP2311-TR | TLV376IDBVT
精密运放 | TP5591-TR/TP2311-TR | TLV376IDBVR
精密运放 | TP5592-SR/TP2312-SR | TLV2376IDR
精密运放 | TP5592-VR/TP2312-VR | TLV2376IDGKR
精密运放 | TP5592-VR/TP2312-VR | TLV2376IDGKT
精密运放 | TP5594-TR/TP2314-TR | TLV4376IPWR
精密运放 | TP5531-TR | TLV333IDBVR
精密运放 | TP5531-TR | TLV333IDBVT
精密运放 | TP5531-CR | TLV333IDCKR
精密运放 | TP5531-CR | TLV333IDCKT
精密运放 | TP5531-SR/TP5591-SR | TLV333IDR
精密运放 | TP5532-VR | TLV2333IDGKT
精密运放 | TP5532-VR | TLV2333IDGKR
精密运放 | TP5532-SR | TLV2333IDR
精密运放 | TP5534-SR | TLV4333IDR
精密运放 | TP5534-TR | TLV4333IPWR
高速运放 | TPH2501-TR | OPA354AIDBVR
高速运放 | TPH2501-TR | OPA354AIDBVRG4
高速运放 | TPH2501-TR | OPA354AIDBVT
高速运放 | TPH2501-TR | OPA354AIDBVTG4
高速运放 | TPH2501-SR | OPA354AIDDA | 封装不兼容
高速运放 | TPH2501-SR | OPA354AIDDAR | 封装不兼容
高速运放 | TPH2501-SR | OPA354AIDDAG3 | 封装不兼容
高速运放 | TPH2502-SR | OPA2354AIDDA
高速运放 | TPH2502-SR | OPA2354AIDDAG3
高速运放 | TPH2502-SR | OPA2354AIDDAR
高速运放 | TPH2502-SR | OPA2354AIDDARG3
高速运放 | TPH252-VR | OPA2354AIDGKR
高速运放 | TPH2502-VR | OPA2354AIDGKRG4
高速运放 | TPH2502-VR | OPA2354AIDGKT
高速运放 | TPH2502-VR | OPA2354AIDGKTG4
高速运放 | TPH2504-SR | OPA4354AID
高速运放 | TPH2504-SR | OPA4354AIDG4
高速运放 | TPH2504-SR | OPA4354AIDR
高速运放 | TPH2504-SR | OPA4354AIDRG4
高速运放 | TPH2504-TR | OPA4354AIPWR
高速运放 | TPH2504-TR | OPA4354AIPWRG4
高速运放 | TPH2504-TR | OPA4354AIPWT
高速运放 | TPH2504-TR | OPA4354AIPWTG4
微功耗运放 | TP2111-TR | TLV8801DBVR
微功耗运放 | TP2111-TR | TLV8801DBVT
微功耗运放 | TP2111-VR | TLV8802DGKR
微功耗运放 | TP2111-VR | TLV8802DGKT
微功耗运放 | TP2122-VR | TLV2369IDGKT
微功耗运放 | TP2122-VR | TLV2369IDGKR
微功耗运放 | TP2122-SR | TLV2369IDR
微功耗运放 | TP2124-SR | TLV8544DT
微功耗运放 | TP2124-SR | TLV8544DR
微功耗运放 | TP2124-TR | TLV8544PWR
微功耗运放 | TP2121-CR | TLV369IDCKR
微功耗运放 | TP2121-CR | TLV369IDCKT
微功耗运放 | TP2111-TR | TLV8541DBVR
微功耗运放 | TP2112-SR | TLV8543DR
微功耗运放 | TP2112-FR | TLV8542RUGR | 封装不兼容
微功耗运放 | TP2114-SR | TLV8544DT | 封装不兼容
微功耗运放 | TP2114-SR | TLV8544DR | 封装不兼容
微功耗运放 | TP2114-TR | TLV8544PWR | 封装不兼容
微功耗运放 | TP2111-TR | LPV801DBVR
微功耗运放 | TP2111-TR | LPV801DBVT
微功耗运放 | TP2112-VR | LPV802DGKR
微功耗运放 | TP2112-VR | LPV802DGKT
微功耗运放 | TP2112-VR | TLV522DGKR
微功耗运放 | TP2112-VR | TLV522DGKT
微功耗运放 | TP2191-TR | OPA369AIDCKR
微功耗运放 | TP2191-TR | OPA369AIDCKT
高压通用运放 | TP2582-SR | RC4580ID
高压通用运放 | TP2582-SR | RC4580IDG4
高压通用运放 | TP2582-SR | RC4580IDR
高压通用运放 | TP2582-SR | RC4580IDRG4
高压通用运放 | TP2582-TSR | RC4580IPW
高压通用运放 | TP2582-TSR | RC4580IPWG4
高压通用运放 | TP2582-TSR | RC4580IPWR
高压通用运放 | TP2582-TSR | RC4580IPWRG4
高压通用运放 | TP2582-SR | RC4558D
高压通用运放 | TP2582-SR | RC4558DE4
高压通用运放 | TP2582-VR | RC4558DGKR
高压通用运放 | TP2582-VR | RC4558DGKRG4
高压通用运放 | TP2582-SR | RC4558DR
高压通用运放 | TP2582-SR | RC4558DRG3
高压通用运放 | TP2582-SR | RC4558DRG4
高压通用运放 | TP2582-SR | RC4558ID
高压通用运放 | TP2582-VR | RC4558IDGKR
高压通用运放 | TP2582-VR | RC4558IDGKRG4
高压通用运放 | TP2582-SR | RC4558IDR
高压通用运放 | TP2582-SR | RC4558IDRG4
高压通用运放 | TP2582-TSR | RC4558IPW
高压通用运放 | TP2582-TSR | RC4558IPWR
高压通用运放 | TP2582-TSR | RC4558PW
高压通用运放 | TP2582-TSR | RC4558PWR
高压精密运放 | TP2261-SR | TL081ACD
高压精密运放 | TP2261-SR | TL081ACDR
高压精密运放 | TP2261-SR | TL081BCD
高压精密运放 | TP2261-SR | TL081BCDR
高压精密运放 | TP2261-SR | TL081CD
高压精密运放 | TP2261-SR | TL081CDR
高压精密运放 | TP2261-SR | TL081ID
高压精密运放 | TP2261-SR | TL081IDG4
高压精密运放 | TP2261-SR | TL081IDR
高压精密运放 | TP2261-SR | TL081IDRE4
高压精密运放 | TP2261-SR | TL081IDRG4
高压精密运放 | TP2262-SR | TL082ACD
高压精密运放 | TP2262-SR | TL082ACDE4
高压精密运放 | TP2262-SR | TL082ACDG4
高压精密运放 | TP2262-SR | TL082ACDR
高压精密运放 | TP2262-SR | TL082ACDRE4
高压精密运放 | TP2262-SR | TL082ACDRG4
高压精密运放 | TP2262-SR | TL082BCD
高压精密运放 | TP2262-SR | TL082BCDE4
高压精密运放 | TP2262-SR | TL082BCDG4
高压精密运放 | TP2262-SR | TL082BCDR
高压精密运放 | TP2262-SR | TL082BCDRE4
高压精密运放 | TP2262-SR | TL082BCDRG4
高压精密运放 | TP2262-SR | TL082CD
高压精密运放 | TP2262-SR | TL082CDE4
高压精密运放 | TP2262-SR | TL082CDG4
高压精密运放 | TP2262-SR | TL082CDR
高压精密运放 | TP2262-SR | TL082CDRE4
高压精密运放 | TP2262-SR | TL082CDRG4
高压精密运放 | TP2262-TSR | TL082CPW
高压精密运放 | TP2262-TSR | TL082CPWE4
高压精密运放 | TP2262-TSR | TL082CPWG4
高压精密运放 | TP2262-TSR | TL082CPWR
高压精密运放 | TP2262-TSR | TL082CPWRG4
高压精密运放 | TP2262-SR | TL082ID
高压精密运放 | TP2262-SR | TL082IDG4
高压精密运放 | TP2262-SR | TL082IDR
高压精密运放 | TP2262-SR | TL082IDRE4
高压精密运放 | TP2262-SR | TL082IDRG4
高压精密运放 | TP2262-TSR | TL082IPWR
高压精密运放 | TP2262-TSR | TL082IPWRG4
高压精密运放 | TP2264-SR | TL084ACD
高压精密运放 | TP2264-SR | TL084ACDE4
高压精密运放 | TP2264-SR | TL084ACDR
高压精密运放 | TP2264-SR | TL084ACDRE4
高压精密运放 | TP2264-SR | TL084ACDRG4
高压精密运放 | TP2264-SR | TL084BCD
高压精密运放 | TP2264-SR | TL084BCDE4
高压精密运放 | TP2264-SR | TL084BCDR
高压精密运放 | TP2264-SR | TL084BCDRG4
高压精密运放 | TP2264-SR | TL084CD
高压精密运放 | TP2264-SR | TL084CDE4
高压精密运放 | TP2264-SR | TL084CDG4
高压精密运放 | TP2264-SR | TL084CDR
高压精密运放 | TP2264-SR | TL084CDRE4
高压精密运放 | TP2264-SR | TL084CDRG4
高压精密运放 | TP2264-TR | TL084CPW
高压精密运放 | TP2264-TR | TL084CPWE4
高压精密运放 | TP2264-TR | TL084CPWG4
高压精密运放 | TP2264-TR | TL084CPWR
高压精密运放 | TP2264-SR | TL084ID
高压精密运放 | TP2264-SR | TL084IDE4
高压精密运放 | TP2264-SR | TL084IDG4
高压精密运放 | TP2264-SR | TL084IDR
高压精密运放 | TP2264-SR | TL084IDRE4
高压精密运放 | TP2264-SR | TL084IDRG4
高压精密运放 | TP2261-SR | TL071ACD
高压精密运放 | TP2261-SR | TL071ACDG4
高压精密运放 | TP2261-SR | TL071ACDR
高压精密运放 | TP2261-SR | TL071BCD
高压精密运放 | TP2261-SR | TL071BCDE4
高压精密运放 | TP2261-SR | TL071BCDG4
高压精密运放 | TP2261-SR | TL071BCDR
高压精密运放 | TP2261-SR | TL071CD
高压精密运放 | TP2261-SR | TL071CDR
高压精密运放 | TP2261-SR | TL071CDRE4
高压精密运放 | TP2261-SR | TL071CDRG4
高压精密运放 | TP2261-SR | TL071ID
高压精密运放 | TP2261-SR | TL071IDR
高压精密运放 | TP2261-SR | TL071IDRG4
高压精密运放 | TP2262-SR | TL072ACD
高压精密运放 | TP2262-SR | TL072ACDE4
高压精密运放 | TP2262-SR | TL072ACDR
高压精密运放 | TP2262-SR | TL072ACDRE4
高压精密运放 | TP2262-SR | TL072ACDRG4
高压精密运放 | TP2262-SR | TL072BCD
高压精密运放 | TP2262-SR | TL072BCDE4
高压精密运放 | TP2262-SR | TL072BCDG4
高压精密运放 | TP2262-SR | TL072BCDR
高压精密运放 | TP2262-SR | TL072BCDRE4
高压精密运放 | TP2262-SR | TL072BCDRG4
高压精密运放 | TP2262-SR | TL072CD
高压精密运放 | TP2262-SR | TL072CDE4
高压精密运放 | TP2262-SR | TL072CDG4
高压精密运放 | TP2262-SR | TL072CDR
高压精密运放 | TP2262-SR | TL072CDRE4
高压精密运放 | TP2262-SR | TL072CDRG4
高压精密运放 | TP2262-TSR | TL072CPWR
高压精密运放 | TP2262-TSR | TL072CPWRE4
高压精密运放 | TP2262-TSR | TL072CPWRG4
高压精密运放 | TP2262-SR | TL072ID
高压精密运放 | TP2262-SR | TL072IDE4
高压精密运放 | TP2262-SR | TL072IDG4
高压精密运放 | TP2262-SR | TL072IDR
高压精密运放 | TP2262-SR | TL072IDRE4
高压精密运放 | TP2262-SR | TL072IDRG4
高压精密运放 | TP2264-SR | TL074ACD
高压精密运放 | TP2264-SR | TL074ACDE4
高压精密运放 | TP2264-SR | TL074ACDG4
高压精密运放 | TP2264-SR | TL074ACDR
高压精密运放 | TP2264-SR | TL074ACDRE4
高压精密运放 | TP2264-SR | TL074ACDRG4
高压精密运放 | TP2264-SR | TL074BCD
高压精密运放 | TP2264-SR | TL074BCDE4
高压精密运放 | TP2264-SR | TL074BCDG4
高压精密运放 | TP2264-SR | TL074BCDR
高压精密运放 | TP2264-SR | TL074BCDRE4
高压精密运放 | TP2264-SR | TL074BCDRG4
高压精密运放 | TP2264-SR | TL074CD
高压精密运放 | TP2264-SR | TL074CDE4
高压精密运放 | TP2264-SR | TL074CDG4
高压精密运放 | TP2264-SR | TL074CDR
高压精密运放 | TP2264-SR | TL074CDRE4
高压精密运放 | TP2264-SR | TL074CDRG4
高压精密运放 | TP2264-TR | TL074CPW
高压精密运放 | TP2264-TR | TL074CPWG4
高压精密运放 | TP2264-TR | TL074CPWR
高压精密运放 | TP2264-TR | TL074CPWRE4
高压精密运放 | TP2264-TR | TL074CPWRG4
高压精密运放 | TP2264-SR | TL074ID
高压精密运放 | TP2264-SR | TL074IDE4
高压精密运放 | TP2264-SR | TL074IDG4
高压精密运放 | TP2264-SR | TL074IDR
高压精密运放 | TP2264-SR | TL074IDRE4
高压精密运放 | TP2264-SR | TL074IDRG4
高压通用运放 | LM321A-TR | LM321MF
高压通用运放 | LM321A-TR | LM321MF/NOPB
高压通用运放 | LM321A-TR | LM321MFX
高压通用运放 | LM321A-TR | LM321MFX/NOPB
高压通用运放 | LM321A-TR | LM321LVIDBVR
高压通用运放 | LM321A-CR | LM321LVIDCKR | 封装不兼容
高压通用运放 | LM324A-SR | LM324LVIDR
高压通用运放 | LM324A-TR | LM324LVIPWR
高压通用运放 | LM358A-VR | LM358LVIDGKR
高压通用运放 | LM358A-SR | LM358LVIDR
高压通用运放 | LM358A-TSR | LM358LVIPWR
高压通用运放 | LM358A-SR | LM358AD
高压通用运放 | LM358A-SR | LM358ADE4
高压通用运放 | LM358A-SR | LM358ADG4
高压通用运放 | LM358A-SR | LM358ADR
高压通用运放 | LM358A-SR | LM358ADRE4
高压通用运放 | LM358A-SR | LM358ADRG4
高压通用运放 | LM358A-SR | LM358D
高压通用运放 | LM358A-SR | LM358DE4
高压通用运放 | LM358A-SR | LM358DG4
高压通用运放 | LM358A-SR | LM358DR
高压通用运放 | LM358A-SR | LM358DRE4
高压通用运放 | LM358A-SR | LM358DRG3
高压通用运放 | LM358A-SR | LM358DRG4
高压通用运放 | LM358A-TSR | LM358APW
高压通用运放 | LM358A-TSR | LM358APWE4
高压通用运放 | LM358A-TSR | LM358APWR
高压通用运放 | LM358A-TSR | LM358APWRG4
高压通用运放 | LM358A-SR | LM358PW
高压通用运放 | LM358A-SR | LM358PWG4
高压通用运放 | LM358A-TSR | LM358PWR
高压通用运放 | LM358A-TSR | LM358PWRG3
高压通用运放 | LM358A-TSR | LM358PWRG4
高压通用运放 | LM358A-TSR | LM358PWRG4-JF
高压通用运放 | LM358A-TSR | LM358ADGKR
高压通用运放 | LM358A-TSR | LM358ADGKRG4
高压通用运放 | LM358A-VR | LM358DGKR
高压通用运放 | LM358A-VR | LM358DGKRG4
高压通用运放 | LM324A-SR | LM324AD
高压通用运放 | LM324A-SR | LM324ADE4
高压通用运放 | LM324A-SR | LM324ADR
高压通用运放 | LM324A-SR | LM324ADRE4
高压通用运放 | LM324A-SR | LM324ADRG4
高压通用运放 | LM324A-SR | LM324D
高压通用运放 | LM324A-SR | LM324DE4
高压通用运放 | LM324A-SR | LM324DG4
高压通用运放 | LM324A-SR | LM324DR
高压通用运放 | LM324A-SR | LM324DRE4
高压通用运放 | LM324A-SR | LM324DRG3
高压通用运放 | LM324A-SR | LM324DRG4
高压通用运放 | LM324A-SR | LM324KAD
高压通用运放 | LM324A-SR | LM324KADR
高压通用运放 | LM324A-SR | LM324KADRG4
高压通用运放 | LM324A-SR | LM324KD
高压通用运放 | LM324A-SR | LM324KDR
高压通用运放 | LM324A-TR | LM324APW
高压通用运放 | LM324A-TR | LM324APWE4
高压通用运放 | LM324A-TR | LM324APWG4
高压通用运放 | LM324A-TR | LM324APWR
高压通用运放 | LM324A-TR | LM324APWRE4
高压通用运放 | LM324A-TR | LM324APWRG4
高压通用运放 | LM324A-TR | LM324PW
高压通用运放 | LM324A-TR | LM324PWE4
高压通用运放 | LM324A-TR | LM324PWG4
高压通用运放 | LM324A-TR | LM324PWR
高压通用运放 | LM324A-TR | LM324PWRE4
高压通用运放 | LM324A-TR | LM324PWRG3
高压通用运放 | LM324A-TR | LM324PWRG4
高压通用运放 | LM324A-TR | LM324KAPW
高压通用运放 | LM324A-TR | LM324KAPWR
高压通用运放 | LM324A-TR | LM324KAPWRG4
高压通用运放 | LM324A-TR | LM324KPW
高压通用运放 | LM324A-TR | LM324KPWR
高压通用运放 | LM324A-TR | LM324KPWRE4
高压通用运放 | LM358A-SR | LM258AD
高压通用运放 | LM358A-SR | LM258ADR
高压通用运放 | LM358A-SR | LM258ADRE4
高压通用运放 | LM358A-SR | LM258ADRG4
高压通用运放 | LM358A-SR | LM258D
高压通用运放 | LM358A-SR | LM258DE4
高压通用运放 | LM358A-SR | LM258DG4
高压通用运放 | LM358A-SR | LM258DR
高压通用运放 | LM358A-SR | LM258DRE4
高压通用运放 | LM358A-SR | LM258DRG3
高压通用运放 | LM358A-SR | LM258DRG4
高压通用运放 | LM358A-VR | LM258ADGKR
高压通用运放 | LM358A-VR | LM258ADGKRG4
高压通用运放 | LM358A-VR | LM258DGKR
高压通用运放 | LM358A-VR | LM258DGKRG4
高压通用运放 | LM324A-SR | LM224AD
高压通用运放 | LM324A-SR | LM224ADG4
高压通用运放 | LM324A-SR | LM224ADR
高压通用运放 | LM324A-SR | LM224ADRE4
高压通用运放 | LM324A-SR | LM224ADRG4
高压通用运放 | LM324A-SR | LM224D
高压通用运放 | LM324A-SR | LM224DG4
高压通用运放 | LM324A-SR | LM224DR
高压通用运放 | LM324A-SR | LM224DRG3
高压通用运放 | LM324A-SR | LM224DRG4
高压通用运放 | LM324A-SR | LM224KAD
高压通用运放 | LM324A-SR | LM224KADG4
高压通用运放 | LM324A-SR | LM224KADR
高压通用运放 | LM324A-SR | LM224KADRG4
高压通用运放 | LM324A-SR | LM224KDR
高压通用运放 | LM324A-SR | LM224KDRG4
高压通用运放 | LM2902A-SR | LM2902D
高压通用运放 | LM2902A-SR | LM2902DG4
高压通用运放 | LM2902A-SR | LM2902DR
高压通用运放 | LM2902A-SR | LM2902DRE4
高压通用运放 | LM2902A-SR | LM2902DRG3
高压通用运放 | LM2902A-SR | LM2902DRG4
高压通用运放 | LM2902A-SR | LM2902KD
高压通用运放 | LM2902A-SR | LM2902KDG4
高压通用运放 | LM2902A-SR | LM2902KDR
高压通用运放 | LM2902A-TR | LM2902KPW
高压通用运放 | LM2902A-TR | LM2902KPWE4
高压通用运放 | LM2902A-TR | LM2902KPWR
高压通用运放 | LM2902A-TR | LM2902KPWRG4
高压通用运放 | LM2902A-TR | LM2902PW
高压通用运放 | LM2902A-TR | LM2902PWR
高压通用运放 | LM2902A-TR | LM2902PWRE4
高压通用运放 | LM2902A-TR | LM2902PWRG3
高压通用运放 | LM2902A-TR | LM2902PWRG4
高压通用运放 | LM2904A-SR | LM2904D
高压通用运放 | LM2904A-SR | LM2904DE4
高压通用运放 | LM2904A-SR | LM2904DG4
高压通用运放 | LM2904A-SR | LM2904DR
高压通用运放 | LM2904A-SR | LM2904DRE4
高压通用运放 | LM2904A-SR | LM2904DRG3
高压通用运放 | LM2904A-SR | LM2904DRG4
高压通用运放 | LM2904A-TSR | LM2904PW
高压通用运放 | LM2904A-TSR | LM2904PWG4
高压通用运放 | LM2904A-TSR | LM2904PWR
高压通用运放 | LM2904A-TSR | LM2904PWRG3
高压通用运放 | LM2904A-TSR | LM2904PWRG4
高压通用运放 | LM2904A-VR | LM2904DGKR
高压通用运放 | LM2904A-VR | LM2904DGKRG4
高压精密运放 | TP2262-SR | OPA2171AID
高压精密运放 | TP2262-SR | OPA2171AIDR
高压精密运放 | TP2262-VR | OPA2171AIDGKR
高压精密运放 | TP2262-VR | OPA2171AIDGK
高压精密运放 | TP2261-SR | OPA171AID
高压精密运放 | TP2261-SR | OPA171AIDR
高压精密运放 | TP2261-TR | OPA171AIDBVR
高压精密运放 | TP2261-TR | OPA171AIDBVT
高压精密运放 | TP2261-CR | OPA171AIDRLR | 封装不兼容
高压精密运放 | TP2261-CR | OPA171AIDRLT | 封装不兼容
高压精密运放 | TP2264-SR | OPA4171AID
高压精密运放 | TP2264-SR | OPA4171AIDR
高压精密运放 | TP2264-TR | OPA4171AIPW
高压精密运放 | TP2264-TR | OPA4171AIPWR
高压精密运放 | TP2262-SR | TLC2272ACD
高压精密运放 | TP2262-SR | TLC2272ACDG4
高压精密运放 | TP2262-SR | TLC2272ACDR
高压精密运放 | TP2262-SR | TLC2272ACDRG4
高压精密运放 | TP2262-SR | TLC2272AID
高压精密运放 | TP2262-SR | TLC2272AIDG4
高压精密运放 | TP2262-SR | TLC2272AIDR
高压精密运放 | TP2262-SR | TLC2272AIDRG4
高压精密运放 | TP2262-SR | TLC2272AMD
高压精密运放 | TP2262-SR | TLC2272AMDG4
高压精密运放 | TP2262-SR | TLC2272AMDR
高压精密运放 | TP2262-SR | TLC2272AMDRG4
高压精密运放 | TP2262-SR | TLC2272CD
高压精密运放 | TP2262-SR | TLC2272CDG4
高压精密运放 | TP2262-SR | TLC2272CDR
高压精密运放 | TP2262-SR | TLC2272CDRG4
高压精密运放 | TP2262-SR | TLC2272ID
高压精密运放 | TP2262-SR | TLC2272IDG4
高压精密运放 | TP2262-SR | TLC2272IDR
高压精密运放 | TP2262-SR | TLC2272IDRG4
高压精密运放 | TP2262-SR | TLC2272MD
高压精密运放 | TP2262-SR | TLC2272MDG4
高压精密运放 | TP2262-SR | TLC2272MDR
高压精密运放 | TP2262-SR | TLC2272MDRG4
高压精密运放 | TP2264-SR | TLC2274ACD
高压精密运放 | TP2264-SR | TLC2274ACDG4
高压精密运放 | TP2264-SR | TLC2274ACDR
高压精密运放 | TP2264-SR | TLC2274ACDRG4
高压精密运放 | TP2264-SR | TLC2274AID
高压精密运放 | TP2264-SR | TLC2274AIDG4
高压精密运放 | TP2264-SR | TLC2274AIDR
高压精密运放 | TP2264-SR | TLC2274AIDRG4
高压精密运放 | TP2264-SR | TLC2274AMD
高压精密运放 | TP2264-SR | TLC2274AMDG4
高压精密运放 | TP2264-SR | TLC2274AMDRG4
高压精密运放 | TP2264-SR | TLC2274CD
高压精密运放 | TP2264-SR | TLC2274CDG4
高压精密运放 | TP2264-SR | TLC2274CDR
高压精密运放 | TP2264-SR | TLC2274CDRG4
高压精密运放 | TP2264-SR | TLC2274ID
高压精密运放 | TP2264-SR | TLC2274IDG4
高压精密运放 | TP2264-SR | TLC2274IDR
高压精密运放 | TP2264-SR | TLC2274IDRG4
高压精密运放 | TP2264-SR | TLC2274MD
高压精密运放 | TP2264-SR | TLC2274MDG4
高压精密运放 | TP2264-SR | TLC2274MDR
高压精密运放 | TP2264-SR | TLC2274MDRG4
高压精密运放 | TP2264-TR | TLC2272ACPW
高压精密运放 | TP2264-TR | TLC2272ACPWG4
高压精密运放 | TP2264-TR | TLC2272ACPWR
高压精密运放 | TP2264-TR | TLC2272ACPWRG4
高压精密运放 | TP2264-TR | TLC2272CPW
高压精密运放 | TP2264-TR | TLC2272CPWG4
高压精密运放 | TP2264-TR | TLC2272CPWR
高压精密运放 | TP2264-TR | TLC2272CPWRG4
高压精密运放 | TP2264-TR | TLC2272IPW
高压精密运放 | TP2264-TR | TLC2272IPWG4
高压精密运放 | TP2264-TR | TLC2272IPWR
高压精密运放 | TP2264-TR | TLC2272IPWRG4
高压精密运放 | TP2264-TR | TLC2274ACPW
高压精密运放 | TP2264-TR | TLC2274ACPWG4
高压精密运放 | TP2264-TR | TLC2274ACPWR
高压精密运放 | TP2264-TR | TLC2274ACPWRG4
高压精密运放 | TP2264-TR | TLC2274AIPW
高压精密运放 | TP2264-TR | TLC2274AIPWG4
高压精密运放 | TP2264-TR | TLC2274AIPWR
高压精密运放 | TP2264-TR | TLC2274AIPWRG4
高压精密运放 | TP2264-TR | TLC2274CPW
高压精密运放 | TP2264-TR | TLC2274CPWG4
高压精密运放 | TP2264-TR | TLC2274CPWR
高压精密运放 | TP2264-TR | TLC2274CPWRG4
高压精密运放 | TP2264-TR | TLC2274IPW
高压精密运放 | TP2264-TR | TLC2274IPWG4
高压精密运放 | TP2264-TR | TLC2274IPWR
高压精密运放 | TP2264-TR | TLC2274IPWRG4
高压精密运放 | TP1282L1-FR | OPA2277AIDRMT | 封装不兼容
高压精密运放 | TP1282L1-FR | OPA2277AIDRMTG4 | 封装不兼容
高压精密运放 | TP1282L1-SR | OPA2277U
高压精密运放 | TP1282L1-SR | OPA2277U/2K5
高压精密运放 | TP1282L1-SR | OPA2277U/2K5G4
高压精密运放 | TP1282L1-SR | OPA2277UA
高压精密运放 | TP1282L1-SR | OPA2277UA/2K5
高压精密运放 | TP1282L1-SR | OPA2277UA/2K5E4
高压精密运放 | TP1282L1-SR | OPA2277UAE4
高压精密运放 | TP1282L1-SR | OPA2277UAG4
高压精密运放 | TP1282L1-SR | OPA2277UG4
高压精密运放 | TP1282L1-FR | OPA277AIDRMR | 封装不兼容
高压精密运放 | TP1282L1-FR | OPA277AIDRMT | 封装不兼容
高压精密运放 | TP1282L1-FR | OPA277AIDRMTG4 | 封装不兼容
高压精密运放 | TP1282L1-SR | OPA277U
高压精密运放 | TP1282L1-SR | OPA277U/2K5
高压精密运放 | TP1282L1-SR | OPA277U/2K5G4
高压精密运放 | TP1282L1-SR | OPA277UA
高压精密运放 | TP1282L1-SR | OPA277UA/2K5
高压精密运放 | TP1282L1-SR | OPA277UA/2K5E4
高压精密运放 | TP1282L1-SR | OPA277UAE4
高压精密运放 | TP1282L1-SR | OPA277UAG4
高压精密运放 | TP1282L1-SR | OPA277UG4
高压精密运放 | TP1284L1-SR | OPA4277UA
高压精密运放 | TP1284L1-SR | OPA4277UA/2K5
高压精密运放 | TP1284L1-SR | OPA4277UA/2K5E4
高压精密运放 | TP1284L1-SR | OPA4277UAE4
高压精密运放 | TP1284L1-SR | OPA4277UAG4
高压精密运放 | TP1281L1-SR | OPA197ID
高压精密运放 | TP1281L1-TR | OPA197IDBVR
高压精密运放 | TP1281L1-TR | OPA197IDBVT
高压精密运放 | TP1281L1-VR | OPA197IDGKR | 封装不兼容
高压精密运放 | TP1281L1-VR | OPA197IDGKT | 封装不兼容
高压精密运放 | TP1281L1-SR | OPA197IDR
高压精密运放 | TP1282L1-SR | OPA2197ID
高压精密运放 | TP1282L1-VR | OPA2197IDGKR
高压精密运放 | TP1282L1-VR | OPA2197IDGKT
高压精密运放 | TP1282L1-SR | OPA2197IDR
高压精密运放 | TP1284L1-SR | OPA4197ID
高压精密运放 | TP1284L1-SR | OPA4197IDR
高压精密运放 | TP1284L1-TR | OPA4197IPW
高压精密运放 | TP1284L1-TR | OPA4197IPWR
高压零漂运放 | TPA1861-SR | OPA277U
高压零漂运放 | TPA1861-SR | OPA277U/2K5
高压零漂运放 | TPA1861-SR | OPA277U/2K5G4
高压零漂运放 | TPA1861-SR | OPA277UA
高压零漂运放 | TPA1861-SR | OPA277UA/2K5
高压零漂运放 | TPA1861-SR | OPA277UA/2K5E4
高压零漂运放 | TPA1861-SR | OPA277UAE4
高压零漂运放 | TPA1861-SR | OPA277UAG4
高压零漂运放 | TPA1861-SR | OPA277UG4
高压零漂运放 | TPA1862-SR | OPA2277U
高压零漂运放 | TPA1862-SR | OPA2277U/2K5
高压零漂运放 | TPA1862-SR | OPA2277U/2K5G4
高压零漂运放 | TPA1862-SR | OPA2277UA
高压零漂运放 | TPA1862-SR | OPA2277UA/2K5
高压零漂运放 | TPA1862-SR | OPA2277UA/2K5E4
高压零漂运放 | TPA1862-SR | OPA2277UAE4
高压零漂运放 | TPA1862-SR | OPA2277UAG4
高压零漂运放 | TPA1862-SR | OPA2277UG4
高压零漂运放 | TPA1864-SR | OPA4277UA
高压零漂运放 | TPA1864-SR | OPA4277UA/2K5
高压零漂运放 | TPA1864-SR | OPA4277UA/2K5E4
高压零漂运放 | TPA1864-SR | OPA4277UAE4
高压零漂运放 | TPA1864-SR | OPA4277UAG4
高压精密运放 | TP07A-SR | OP07CD
高压精密运放 | TP07A-SR | OP07CDE4
高压精密运放 | TP07A-SR | OP07CDG4
高压精密运放 | TP07A-SR | OP07CDR
高压精密运放 | TP07A-SR | OP07CDRE4
高压精密运放 | TP07A-SR | OP07CDRG4
高压精密运放 | TP07A-SR | OP07DD
高压精密运放 | TP07A-SR | OP07DDR
高压精密运放 | TP07A-SR | OP07DDRE4
高压零漂运放 | TPA1861-SR | OPA188AID
高压零漂运放 | TPA1861-SR | OPA188AIDR
高压零漂运放 | TPA1861-TR | OPA188AIDBVR
高压零漂运放 | TPA1861-TR | OPA188AIDBVT
高压零漂运放 | TPA1862-SR | OPA2188AID
高压零漂运放 | TPA1862-SR | OPA2188AIDR
高压零漂运放 | TPA1862-VR | OPA2188AIDGKR
高压零漂运放 | TPA1862-VR | OPA2188AIDGKT
高压零漂运放 | TPA1881-SR | OPA189ID
高压零漂运放 | TPA1881-SR | OPA189IDR
高压零漂运放 | TPA1882-SR | OPA2189ID
高压零漂运放 | TPA1882-SR | OPA2189IDR
高压电流检测 | TP181A1-CR | INA199A1DCKR
高压电流检测 | TP181A1-CR | INA199A1DCKT
高压电流检测 | TP181A1-CR | INA199B1DCKR
高压电流检测 | TP181A1-CR | INA199B1DCKT
高压电流检测 | TP181A1-CR | INA199C1DCKR
高压电流检测 | TP181A1-CR | INA199C1DCKT
高压电流检测 | TP181A1-CR | INA213AIDCKR
高压电流检测 | TP181A1-CR | INA213AIDCKT
高压电流检测 | TP181A1-CR | INA213BIDCKR
高压电流检测 | TP181A1-CR | INA213BIDCKT
高压电流检测 | TP181A2-CR | INA199A2DCKR
高压电流检测 | TP181A2-CR | INA199A2DCKT
高压电流检测 | TP181A2-CR | INA199B2DCKR
高压电流检测 | TP181A2-CR | INA199B2DCKT
高压电流检测 | TP181A2-CR | INA199C2DCKR
高压电流检测 | TP181A2-CR | INA199C2DCKT
高压电流检测 | TP181A2-CR | INA214AIDCKR
高压电流检测 | TP181A2-CR | INA214AIDCKT
高压电流检测 | TP181A2-CR | INA214BIDCKR
高压电流检测 | TP181A2-CR | INA214BIDCKT
高压电流检测 | TP181A3-CR | INA199A3DCKR
高压电流检测 | TP181A3-CR | INA199A3DCKT
高压电流检测 | TP181A3-CR | INA199B3DCKR
高压电流检测 | TP181A3-CR | INA199B3DCKT
高压电流检测 | TP181A3-CR | INA199C3DCKR
高压电流检测 | TP181A3-CR | INA199C3DCKT
高压电流检测 | TP181A3-CR | INA210AIDCKR
高压电流检测 | TP181A3-CR | INA210AIDCKT
高压电流检测 | TP181A3-CR | INA210BIDCKR
高压电流检测 | TP181A3-CR | INA210BIDCKT
高压电流检测 | TPA1295T-SO1R | INA240A1D | 封装不兼容
高压电流检测 | TPA1295T-SO1R | INA240A1DR | 封装不兼容
高压电流检测 | TPA1295T-SO1R | INA240A1PW
高压电流检测 | TPA1295T-SO1R | INA240A1PWR
高压电流检测 | TPA1295F-SO1R | INA240A2D | 封装不兼容
高压电流检测 | TPA1295F-SO1R | INA240A2DR | 封装不兼容
高压电流检测 | TPA1295F-SO1R | INA240A2PW | 封装不兼容
高压电流检测 | TPA1295F-SO1R | INA240A1PWR | 封装不兼容
高压电流检测 | TPA1295H-SO1R | INA240A3D | 封装不兼容
高压电流检测 | TPA1295H-SO1R | INA240A3DR | 封装不兼容
高压电流检测 | TPA1295H-SO1R | INA240A3PW | 封装不兼容
高压电流检测 | TPA1295H-SO1R | INA240A3PWR | 封装不兼容
高压电流检测 | TPA1295W-SO1R | INA240A4D | 封装不兼容
高压电流检测 | TPA1295W-SO1R | INA240A4DR | 封装不兼容
高压电流检测 | TPA1295W-SO1R | INA240A4PW | 封装不兼容
高压电流检测 | TPA1295W-SO1R | INA240A4PWR | 封装不兼容
高压电流检测 | TPA1295F-SO1R | INA282AID
高压电流检测 | TPA1295F-SO1R | INA282AIDR
高压电流检测 | TPA1295H-SO1R | INA286AID
高压电流检测 | TPA1295H-SO1R | INA286AIDR
高压电流检测 | TPA1295W-SO1R | INA283AID
高压电流检测 | TPA1295W-SO1R | INA283AIDR
高压电流检测 | TPA2295CT-VS1R | INA200AIDGKR
高压电流检测 | TPA2295CT-VS1R | INA200AIDGKT
高压电流检测 | TPA2295CF-VS1R | INA201AIDGKR
高压电流检测 | TPA2295CF-VS1R | INA201AIDGKT
高压电流检测 | TPA2295CH-VS1R | INA202AIDGKR
高压电流检测 | TPA2295CH-VS1R | INA202AIDGKT
对数运放 | TPA8304-TS2R | LOG101AIDR | 封装不兼容
对数运放 | TPA8304-TS2R | LOG104AID | 封装不兼容
对数运放 | TPA8304-TS2R | LOG112AIDR | 封装不兼容
对数运放 | TPA8304-TS2R | LOG112AID | 封装不兼容
对数运放 | TPA8304-TS2R | LOG112AIDE4 | 封装不兼容
对数运放 | TPA8304-QF4R | LOG114AIRGVR | 封装不兼容
对数运放 | TPA8304-QF4R | LOG114AIRGVRG4 | 封装不兼容
对数运放 | TPA8304-QF4R | LOG114AIRGVT | 封装不兼容
对数运放 | TPA8304-QF4R | LOG114AIRGVTG4 | 封装不兼容
对数运放 | TPA8304-TS2R | LOG2112AIDW | 封装不兼容
对数运放 | TPA8304-TS2R | LOG2112AIDWR | 封装不兼容
模拟开关 | TPW3111-S5TR | TS5A3166DBVR | 封装不兼容
模拟开关 | TPW3111-S5TR | TS5A3166DBVRE4 | 封装不兼容
模拟开关 | TPW3111-S5TR | TS5A3166DBVRG4 | 封装不兼容
模拟开关 | TPW3115-S5TR | SN74CBTLV1G125DBVR | 封装不兼容
模拟开关 | TPW3157A-CR | TS5A3157DCKR
模拟开关 | TPW3157A-CR | TS5A3157DCKRE4
模拟开关 | TPW3157A-CR | TS5A3157DCKRG4
模拟开关 | TPW3157A-CR | SN74LVC1G3157DCK3
模拟开关 | TPW3157A-CR | SN74LVC1G3157DCKR
模拟开关 | TPW3157A-CR | 74LVC1G3157DCKRE4
模拟开关 | TPW3157A-CR | 74LVC1G3157DCKRG4
模拟开关 | TPW3221-VR | TS3A5223RSWR | 封装不兼容
模拟开关 | TPW3221-FR | TS3A5223RSWR | 封装不兼容
模拟开关 | TPW3223-FR | TS3A5223RSWR | 封装不兼容
模拟开关 | TPW4051-SR | CD4051BM
模拟开关 | TPW4052-SR | CD4052BM
模拟开关 | TPW4053-SR | CD4053BM
模拟开关 | TPW4051-SR | CD4051BM96
模拟开关 | TPW4052-SR | CD4052BM96
模拟开关 | TPW4053-SR | CD4053BM96
模拟开关 | TPW4051-SR | CD4051BM96G3
模拟开关 | TPW4052-SR | CD4052BM96G3
模拟开关 | TPW4053-SR | CD4053BM96G3
模拟开关 | TPW4051-SR | CD4051BM96G4
模拟开关 | TPW4052-SR | CD4052BM96G4
模拟开关 | TPW4053-SR | CD4053BM96G4
模拟开关 | TPW4051-SR | CD4051BMG4
模拟开关 | TPW4052-SR | CD4052BMG4
模拟开关 | TPW4053-SR | CD4053BMG4
模拟开关 | TPW4051-SR | CD4051BMT
模拟开关 | TPW4052-SR | CD4052BMT
模拟开关 | TPW4053-SR | CD4053BMT
模拟开关 | TPW4051-TR | CD4051BPW
模拟开关 | TPW4052-TR | CD4052BPW
模拟开关 | TPW4053-TR | CD4053BPW
模拟开关 | TPW4051-TR | CD4051BPWE4
模拟开关 | TPW4051-TR | CD4051BPWR
模拟开关 | TPW4052-TR | CD4052BPWR
模拟开关 | TPW4053-TR | CD4053BPWR
模拟开关 | TPW4051-TR | CD4051BPWRG4
模拟开关 | TPW4052-TR | CD4052BPWRG4
模拟开关 | TPW4053-TR | CD4053BPWRG4
模拟开关 | TPW4051-SR | CD74HC4051M
模拟开关 | TPW4052-SR | CD74HC4052M
模拟开关 | TPW4053-SR | CD74HC4053M
模拟开关 | TPW4051-SR | CD74HC4051M96
模拟开关 | TPW4052-SR | CD74HC4052M96
模拟开关 | TPW4053-SR | CD74HC4053M96
模拟开关 | TPW4051-SR | CD74HC4051M96E4
模拟开关 | TPW4052-SR | CD74HC4052M96E4
模拟开关 | TPW4051-SR | CD74HC4051M96G3
模拟开关 | TPW4053-SR | CD74HC4053M96G3
模拟开关 | TPW4051-SR | CD74HC4051M96G4
模拟开关 | TPW4052-SR | CD74HC4052M96G4
模拟开关 | TPW4053-SR | CD74HC4053M96G4
模拟开关 | TPW4051-SR | CD74HC4051ME4
模拟开关 | TPW4053-SR | CD74HC4053ME4
模拟开关 | TPW4051-SR | CD74HC4051MT
模拟开关 | TPW4052-SR | CD74HC4052MT
模拟开关 | TPW4053-SR | CD74HC4053MT
模拟开关 | TPW4051-TR | CD74HC4051PWR
模拟开关 | TPW4052-TR | CD74HC4052PWR
模拟开关 | TPW4053-TR | CD74HC4053PWR
模拟开关 | TPW4051-TR | CD74HC4051PWRG4
模拟开关 | TPW4052-TR | CD74HC4052PWRG4
模拟开关 | TPW4053-TR | CD74HC4053PWRG4
模拟开关 | TPW4051-TR | CD74HC4051PWT
模拟开关 | TPW4052-TR | CD74HC4052PWT
模拟开关 | TPW4053-TR | CD74HC4053PWT
模拟开关 | TPW4051-TR | CD74HC4051PWTG4
微功耗比较器 | LMV331TP-TR | LMV331IDBVR
微功耗比较器 | LMV331TP-TR | LMV331IDBVRE4
微功耗比较器 | LMV331TP-TR | LMV331IDBVRG4
微功耗比较器 | LMV331TP-TR | LMV331IDBVT
微功耗比较器 | LMV331TP-TR | LMV331IDBVTG4
微功耗比较器 | LMV331TP-CR | LMV331IDCKR/
微功耗比较器 | LMV331TP-CR | LMV331IDCKRE4
微功耗比较器 | LMV331TP-CR | LMV331IDCKRG4
微功耗比较器 | LMV331TP-CR | LMV331IDCKT
微功耗比较器 | LMV331TP-CR | LMV331IDCKTE4
微功耗比较器 | LMV331TP-CR | LMV331IDCKTG4
微功耗比较器 | LMV393TP-SR | LMV393ID
微功耗比较器 | LMV393TP-SR | LMV393IDR
微功耗比较器 | LMV393TP-SR | LMV393IDRG4
微功耗比较器 | LMV393TP-VR | LMV393IDGKR
微功耗比较器 | LMV393TP-VR | LMV393IDGKRG4
微功耗比较器 | LMV393TP-TR | LMV393IPW
微功耗比较器 | LMV393TP-TR | LMV393IPWG4
微功耗比较器 | LMV393TP-TR | LMV393IPWR
微功耗比较器 | LMV393TP-TR | LMV393IPWRG4
微功耗比较器 | TP1941-TR | LMV7239M5
微功耗比较器 | TP1941-TR | LMV7239M5/NOPB
微功耗比较器 | TP1941-TR | LMV7239M5X
微功耗比较器 | TP1941-TR | LMV7239M5X/NOPB
微功耗比较器 | TP1941-CR | LMV7239M7
微功耗比较器 | TP1941-CR | LMV7239M7/NOPB
微功耗比较器 | TP1941-CR | LMV7239M7X
微功耗比较器 | TP1941-CR | LMV7239M7X/NOPB
高速比较器 | TP1961-TR | LMV7219M5
高速比较器 | TP1961-TR | LMV7219M5/NOPB
高速比较器 | TP1961-TR | LMV7219M5X
高速比较器 | TP1961-TR | LMV7219M5X/NOPB
高速比较器 | TP1961-CR | LMV7219M7
高速比较器 | TP1961-CR | LMV7219M7/NOPB
高速比较器 | TP1961-CR | LMV7219M7X/NOPB
高速比较器 | TP1981-CR | TLV3501
高压比较器 | LM331AU-S5TR | TL331IDBVR
高压比较器 | LM331AU-S5TR | TL331IDBVRE4
高压比较器 | LM331AU-S5TR | TL331IDBVRG4
高压比较器 | LM331AU-S5TR | TL331IDBVT
高压比较器 | LM331AU-S5TR | TL331IDBVTG4
高压比较器 | LM331AU-S5TR | TL331KDBVR
高压比较器 | LM331AU-S5TR | TL331KDBVRG4
高压比较器 | LM331AU-S5TR | TL331KDBVT
高压比较器 | LM393A-SR | LM293AD
高压比较器 | LM393A-SR | LM293ADE4
高压比较器 | LM393A-SR | LM293ADR
高压比较器 | LM393A-SR | LM293ADRG4
高压比较器 | LM393A-SR | LM293D
高压比较器 | LM393A-SR | LM293DR
高压比较器 | LM393A-SR | LM293DRE4
高压比较器 | LM393A-SR | LM293DRG3
高压比较器 | LM393A-SR | LM293DRG4
高压比较器 | LM393A-SR | LM393AD
高压比较器 | LM393A-SR | LM393ADE4
高压比较器 | LM393A-SR | LM393ADG4
高压比较器 | LM393A-SR | LM393ADR
高压比较器 | LM393A-SR | LM393ADRE4
高压比较器 | LM393A-SR | LM393ADRG4
高压比较器 | LM393A-SR | LM393BIDR
高压比较器 | LM393A-SR | LM393D
高压比较器 | LM393A-SR | LM393DE4
高压比较器 | LM393A-SR | LM393DG4
高压比较器 | LM393A-SR | LM393DR
高压比较器 | LM393A-SR | LM393DRE4
高压比较器 | LM393A-SR | LM393DRG3
高压比较器 | LM393A-SR | LM393DRG4
高压比较器 | LM339A-SR | LM339AD
高压比较器 | LM339A-SR | LM339ADG4
高压比较器 | LM339A-SR | LM339ADR
高压比较器 | LM339A-SR | LM339ADRE4
高压比较器 | LM339A-SR | LM339ADRG4
高压比较器 | LM339A-SR | LM339D
高压比较器 | LM339A-SR | LM339DE4
高压比较器 | LM339A-SR | LM339DG4
高压比较器 | LM339A-SR | LM339DR
高压比较器 | LM339A-SR | LM339DRE4
高压比较器 | LM339A-SR | LM339DRG3
高压比较器 | LM339A-SR | LM339DRG4
高压比较器 | LM339A-TR | LM339APW
高压比较器 | LM339A-TR | LM339APWG4
高压比较器 | LM339A-TR | LM339APWR
高压比较器 | LM339A-TR | LM339APWRG4
高压比较器 | LM339A-TR | LM339PW
高压比较器 | LM339A-TR | LM339PWG4
高压比较器 | LM339A-TR | LM393PWR
高压比较器 | LM339A-TR | LM339PWRE4
高压比较器 | LM339A-TR | LM339PWRG3
高压比较器 | LM339A-TR | LM393PERG4
高压比较器 | LM2903A-SR | LM2903AVQDR
高压比较器 | LM2903A-SR | LM2903AVQDRG4
高压比较器 | LM2903A-SR | LM2903BIDR
高压比较器 | LM2903A-SR | LM2903D
高压比较器 | LM2903A-SR | LM2903DE4
高压比较器 | LM2903A-SR | LM2903DG4
高压比较器 | LM2903A-SR | LM2903DR
高压比较器 | LM2903A-SR | LM2903DRE4
高压比较器 | LM2903A-SR | LM2903DRG3
高压比较器 | LM2903A-SR | LM2903DRG4
高压比较器 | LM2903A-SR | LM2903QD
高压比较器 | LM2903A-SR | LM2903QDG4
高压比较器 | LM2903A-SR | LM2903QDRG4
高压比较器 | LM2903A-SR | LM2903VQDR
高压比较器 | LM2903A-SR | LM2903VQDRG4
高压比较器 | LM2901A-SR | LM2901AVQDR
高压比较器 | LM2901A-SR | LM2901AVQDRG4
高压比较器 | LM2901A-SR | LM2901D
高压比较器 | LM2901A-SR | LM2901DE4
高压比较器 | LM2901A-SR | LM2901DG4
高压比较器 | LM2901A-SR | LM2901DR
高压比较器 | LM2901A-SR | LM2901DRE4
高压比较器 | LM2901A-SR | LM2901DRG3
高压比较器 | LM2901A-SR | LM2901DRG4
高压比较器 | LM2901A-SR | LM2901VQDR
高压比较器 | LM2901A-SR | LM2901VQDRG4
纳安比较器 | TP2011-TR | TLV3491AIDBVR
纳安比较器 | TP2011-TR | TLV3491AIDBVRG4
纳安比较器 | TP2011-TR | TLV3491AIDBVT
纳安比较器 | TP2011-TR | TLV3491AIDBVTG4
纳安比较器 | TP2012-SR | TLV3492AID
纳安比较器 | TP2012-SR | TLV3492AIDR
纳安比较器 | TP2011U-CR | TLV3691IDCKR
纳安比较器 | TP2011U-CR | TLV3691IDCKT
纳安比较器 | TP2011-TR | TLV7031DBVR
纳安比较器 | TP2011-CR | TLV7031DCKR
纳安比较器 | TP2011-CR | TLV7031DCKT
复位芯片 | TPV6823Y-TR | TPS3823-25DBVT | 暂未封装
复位芯片 | TPV6823Y-TR | TPS3823-25DBVR | 暂未封装
复位芯片 | TPV6823R-TR | TPS3823-30DBVT
复位芯片 | TPV6823R-TR | TPS3823-30DBVR
复位芯片 | TPV6823S-TR | TPS3823-33DBVT
复位芯片 | TPV6823S-TR | TPS3823-33DBVR
复位芯片 | TPV6823L-TR | TPS3823-50DBVT | 暂未封装
复位芯片 | TPV6823L-TR | TPS3823-50DBVR | 暂未封装
复位芯片 | TPV6823S-TR | TPS3823A-33DBVT
复位芯片 | TPV6823S-TR | TPS3823A-33DBVR
复位芯片 | TPV803Z-3STR | TLV803ZDBZT | 暂未封装
复位芯片 | TPV803Z-3STR | TLV803ZDBZR | 暂未封装
复位芯片 | TPV803R-3STR | TLV803RDBZR
复位芯片 | TPV803R-3STR | TLV803RDBZT
复位芯片 | TPV803S-3STR | TLV803SDBZR
复位芯片 | TPV803S-3STR | TLV803SDBZT
复位芯片 | TPV803M-3STR | TLV803MDBZT | 暂未封装
复位芯片 | TPV803M-3STR | TLV803MDBZT | 暂未封装
复位芯片 | TPV809R-3STR | LM809M3-2.63/NOPB
复位芯片 | TPV809R-3STR | LM809M3X-2.63/NOPB
复位芯片 | TPV809S-3STR | LM809M3-2.93
复位芯片 | TPV809S-3STR | LM809M3-2.93/NOPB
复位芯片 | TPV809S-3STR | LM809M3X-2.93/NOPB
复位芯片 | TPV809T-3STR | LM809M3-3.08 | 暂未封装
复位芯片 | TPV809T-3STR | LM809M3-3.08/NOPB | 暂未封装
复位芯片 | TPV809T-3STR | LM809M3X-3.08/NOPB | 暂未封装
复位芯片 | TPV809M-3STR | LM809M3-4.38/NOPB | 暂未封装
复位芯片 | TPV809M-3STR | LM809M3X-4.38/NOPB | 暂未封装
复位芯片 | TPV809L-3STR | LM809M3-4.63/NOPB | 暂未封装
复位芯片 | TPV809L-3STR | LM809M3X-4.63/NOPB | 暂未封装
复位芯片 | TPV810L-3STR | LM810M3-4.63 | 暂未封装
复位芯片 | TPV810L-3STR | LM810M3-4.63/NOPB | 暂未封装
复位芯片 | TPV810L-3STR | LM810M3X-4.63/NOPB | 暂未封装
PDAC | TPC112S1-VR1 | DAC7512E | 2,3pin脚不同
PDAC | TPC112S1 | DAC7512N | 暂未封装
PDAC | TPC112S1 | DAC7311IDCKR | 暂未封装
PDAC | TPC112S1 | DAC7311IDCKT | 暂未封装
PDAC | TPC112S1 | DAC7311IDCKTG4 | 暂未封装
PDAC | TPC112S1 | DAC7551IDRNR | 暂未封装
PDAC | TPC112S1 | DAC7551IDRNRG4 | 暂未封装
PDAC | TPC112S1 | DAC7551IDRNT | 暂未封装
PDAC | TPC112S1 | DAC7551IDRNTG4 | 暂未封装
PDAC | TPC112S1-VR1 | DAC7513E
PDAC | TPC112S1 | DAC7513N | 暂未封装
PDAC | TPC112S1 | DAC121S101CIMK | 暂未封装
PDAC | TPC112S1 | DAC121S101QCMK | 暂未封装
PDAC | TPC112S1-VR1 | DAC121S101CIMM | 2,3pin脚不同
PDAC | TPC112S1 | TLV5636CD | 暂未封装
PDAC | TPC112S1 | TLV5636ID | 暂未封装
PDAC | TPC112S1 | TLV5636IDR | 暂未封装
PDAC | TPC112S1-VR1 | TLV5636CDGK | pin脚不同
PDAC | TPC112S1-VR1 | TLV5636CDGKR | pin脚不同
PDAC | TPC112S1-VR1 | TLV5636IDGK | pin脚不同
PDAC | TPC112S1-VR1 | TLV5636IDGKR | pin脚不同
PDAC | TPC112S1 | DAC60501MDGSR | 暂未封装
PDAC | TPC112S1 | DAC60501MDGST | 暂未封装
PDAC | TPC112S1 | DAC60501ZDGS | 暂未封装
PDAC | TPC112S1 | DAC60501ZDGST | 暂未封装
PDAC | TPC112S1 | DAC60501MDQFR | 暂未封装
PDAC | TPC112S1 | DAC60501MDQFT | 暂未封装
PDAC | TPC114S1 | DAC8311IDCKR | 暂未封装
PDAC | TPC114S1 | DAC8311IDCKT | 暂未封装
PDAC | TPC114S1 | DAC60501MDGSR | 暂未封装
PDAC | TPC114S1 | DAC60501MDGST | 暂未封装
PDAC | TPC114S1 | DAC60501ZDGSR | 暂未封装
PDAC | TPC114S1 | DAC60501ZDGST | 暂未封装
PDAC | TPC114S1 | DAC60501MDQFR | 暂未封装
PDAC | TPC114S1 | DAC60501MDQFT | 暂未封装
PDAC | TPC114S1 | DAC60501ZDQFR | 暂未封装
PDAC | TPC114S1 | DAC60501ZDQFT | 暂未封装
PDAC | TPC116S1-VR1 | DAC8551IADGKR
PDAC | TPC116S1-VR1 | DAC8551IADGKRG4
PDAC | TPC116S1-VR1 | DAC8551IADGKT
PDAC | TPC116S1-VR1 | DAC8551IADGKTG4
PDAC | TPC116S1-VR1 | DAC8551IDGKR
PDAC | TPC116S1-VR1 | DAC8551IDGKRG4
PDAC | TPC116S1-VR1 | DAC8551IDGKT
PDAC | TPC116S1-VR1 | DAC8551IDGKTG4
PDAC | TPC116S1-VR1 | DAC8531E/250
PDAC | TPC116S1-VR1 | DAC8531E/250G4
PDAC | TPC116S1-VR1 | DAC8531E/2K5
PDAC | TPC116S1-VR1 | DAC8531E/2K5G4
PDAC | TPC116S1 | DAC8531IDRBR | 暂未封装
PDAC | TPC116S1 | DAC8531IDRBT | 暂未封装
PDAC | TPC116S1-VR1 | DAC8550IBDGKR
PDAC | TPC116S1-VR1 | DAC8550IBDGKRG4
PDAC | TPC116S1-VR1 | DAC8550IBDGKT
PDAC | TPC116S1-VR1 | DAC8550IBDGKTG4
PDAC | TPC116S1-VR1 | DAC8550IDGKR
PDAC | TPC116S1-VR1 | DAC8550IDGKRG4
PDAC | TPC116S1-VR1 | DAC8550IDGKT
PDAC | TPC116S1-VR1 | DAC8550IDGKTG4
PDAC | TPC116S1 | DAC8311IDCKR | 暂未封装
PDAC | TPC116S1 | DAC8311IDCKRG4 | 暂未封装
PDAC | TPC116S1 | DAC8311IDCKT | 暂未封装
PDAC | TPC116S1 | DAC8411IDCKR | 暂未封装
PDAC | TPC116S1 | DAC8411IDCKRG4 | 暂未封装
PDAC | TPC116S1 | DAC8411IDCKT | 暂未封装
PDAC | TPC116S1 | DAC8411IDCKTG4 | 暂未封装
PDAC | TPC116S1-VR1 | DAC8560IADGKR
PDAC | TPC116S1-VR1 | DAC8560IADGKRG4
PDAC | TPC116S1-VR1 | DAC8560IADGKT
PDAC | TPC116S1-VR1 | DAC8560IBDGKR
PDAC | TPC116S1-VR1 | DAC8560IBDGKT
PDAC | TPC116S1-VR1 | DAC8560IBDGKTG4
PDAC | TPC116S1-VR1 | DAC8560ICDGKR
PDAC | TPC116S1-VR1 | DAC8560ICDGKT
PDAC | TPC116S1-VR1 | DAC8560ICDGKTG4
PDAC | TPC116S1-VR1 | DAC8560IDDGKR
PDAC | TPC116S1-VR1 | DAC8560IDDGKT
PDAC | TPC116S1-VR1 | DAC8560IDDGKTG4
PDAC | TPC112S4 | TLV5614CD | 暂未封装
PDAC | TPC112S4 | TLV5614CDG4 | 暂未封装
PDAC | TPC112S4 | TLV5614ID | 暂未封装
PDAC | TPC112S4 | TLV5614IDG4 | 暂未封装
PDAC | TPC112S4 | TLV5614IDR | 暂未封装
PDAC | TPC112S4-TR | TLV5614CPW | 1,2,10pin脚不同
PDAC | TPC112S4-TR | TLV5614CPWG4 | 1,2,11pin脚不同
PDAC | TPC112S4-TR | TLV5614CPWR | 1,2,12pin脚不同
PDAC | TPC112S4-TR | TLV5614IPW | 1,2,13pin脚不同
PDAC | TPC112S4-TR | TLV5614IPWR | 1,2,14pin脚不同
PDAC | TPC112S4 | DAC124S085CIMM | 暂未封装
PDAC | TPC112S4 | DAC124S085CIMM/NOPB | 暂未封装
PDAC | TPC112S4 | DAC124S085CIMMX/NOPB | 暂未封装
PDAC | TPC112S4 | DAC124S085CISD/NOPB | 暂未封装
PDAC | TPC112S4 | DAC7554IDGS | 暂未封装
PDAC | TPC112S4 | DAC7554IDGSG4 | 暂未封装
PDAC | TPC112S4 | DAC7554IDGSR | 暂未封装
PDAC | TPC112S4 | DAC7554IDGSRG4 | 暂未封装
PDAC | TPC112S4-TR | DAC7565IAPW | pin脚排布不同
PDAC | TPC112S4-TR | DAC7565IAPWR | pin脚排布不同
PDAC | TPC112S4-TR | DAC7565ICPW | pin脚排布不同
PDAC | TPC112S4-TR | DAC7565ICPWR | pin脚排布不同
PDAC | TPC112S4 | DAC60004IDMDR | 暂未封装
PDAC | TPC112S4 | DAC60004IDMDT | 暂未封装
PDAC | TPC112S4 | DAC60004IPW | 暂未封装
PDAC | TPC112S4 | DAC60004IPWR | 暂未封装
PDAC | TPC112S4-TR | DAC7564IAPW | pin脚排布不同
PDAC | TPC112S4-TR | DAC7564IAPWG4 | pin脚排布不同
PDAC | TPC112S4-TR | DAC7564IAPWR | pin脚排布不同
PDAC | TPC112S4-TR | DAC7564IAPWRG4 | pin脚排布不同
PDAC | TPC112S4-TR | DAC7564ICPW | pin脚排布不同
PDAC | TPC112S4-TR | DAC7564ICPWG4 | pin脚排布不同
PDAC | TPC112S4-TR | DAC7564ICPWR | pin脚排布不同
PDAC | TPC112S4-TR | DAC7564ICPWRG4 | pin脚排布不同
PDAC | TPC112S4 | DAC7554IDGS | 暂未封装
PDAC | TPC112S4 | DAC7554IDGSG4 | 暂未封装
PDAC | TPC112S4 | DAC7554IDGSR | 暂未封装
PDAC | TPC112S4 | DAC7554IDGSRG4 | 暂未封装
PDAC | TPC112S4 | DAC7617U | 暂未封装
PDAC | TPC112S4 | DAC7617UB | 暂未封装
PDAC | TPC112S4 | DAC7617EB | 暂未封装
PDAC | TPC112S4 | DAC7714U | 暂未封装
PDAC | TPC112S4 | DAC7714U/1K | 暂未封装
PDAC | TPC112S4 | DAC7714UB | 暂未封装
PDAC | TPC112S4 | DAC7714UB/1K | 暂未封装
PDAC | TPC112S4 | DAC7714UBG4 | 暂未封装
PDAC | TPC112S4 | DAC7714UG4 | 暂未封装
PDAC | TPC116S4-TR | DAC8554IPW | pin脚排布不同
PDAC | TPC116S4-TR | DAC8554IPWG4 | pin脚排布不同
PDAC | TPC116S4-TR | DAC8554IPWR | pin脚排布不同
PDAC | TPC116S4-TR | DAC8554IPWRG4 | pin脚排布不同
PDAC | TPC116S4-TR | DAC8565IAPW | pin脚排布不同
PDAC | TPC116S4-TR | DAC8565IAPWG4 | pin脚排布不同
PDAC | TPC116S4-TR | DAC8565IAPWR | pin脚排布不同
PDAC | TPC116S4-TR | DAC8565IBPW | pin脚排布不同
PDAC | TPC116S4-TR | DAC8565IBPWG4 | pin脚排布不同
PDAC | TPC116S4-TR | DAC8565IBPWR | pin脚排布不同
PDAC | TPC116S4-TR | DAC8565IBPWRG4 | pin脚排布不同
PDAC | TPC116S4-TR | DAC8565ICPW | pin脚排布不同
PDAC | TPC116S4-TR | DAC8565ICPWG4 | pin脚排布不同
PDAC | TPC116S4-TR | DAC8565ICPWR | pin脚排布不同
PDAC | TPC116S4-TR | DAC8565IDPW | pin脚排布不同
PDAC | TPC116S4-TR | DAC8565IDPWG4 | pin脚排布不同
PDAC | TPC116S4-TR | DAC8565IDPWR | pin脚排布不同
PDAC | TPC116S4 | DAC8775IRWFR | 暂未封装
PDAC | TPC116S4 | DAC8775IRWFT | 暂未封装
PDAC | TPC116S4-TR | DAC8564IAPW | pin脚排布不同
PDAC | TPC116S4-TR | DAC8564IAPWR | pin脚排布不同
PDAC | TPC116S4-TR | DAC8564IBPW | pin脚排布不同
PDAC | TPC116S4-TR | DAC8564ICPW | pin脚排布不同
PDAC | TPC116S4-TR | DAC8564ICPWG4 | pin脚排布不同
PDAC | TPC116S4-TR | DAC8564ICPWR | pin脚排布不同
PDAC | TPC116S4-TR | DAC8564IDPW | pin脚排布不同
PDAC | TPC116S4-TR | DAC8564IDPWG4 | pin脚排布不同
PDAC | TPC116S4-TR | DAC8564IDPWR | pin脚排布不同
PDAC | TPC116S4-TR | DAC8555IPW | pin脚排布不同
PDAC | TPC116S4-TR | DAC8555IPWG4 | pin脚排布不同
PDAC | TPC116S4-TR | DAC8534IPW | pin脚排布不同
PDAC | TPC116S4-TR | DAC8534IPWG4 | pin脚排布不同
PDAC | TPC116S4-TR | DAC8534IPWR | pin脚排布不同
PDAC | TPC116S4-TR | DAC8534IPWRG4 | pin脚排布不同
PDAC | TPC112S8U-TR | DAC128S085CIMT/NOPB | 2,9pin脚不同
PDAC | TPC112S8U-TR | DAC128S085CIMTX/NOPB | 2,9pin脚不同
PDAC | TPC112S8U-QR | DAC128S085CISQ/NOPB | 7,16pin脚不同
PDAC | TPC112S8U-QR | DAC128S085CISQX/NOPB | 7,16pin脚不同
PDAC | TPC112S8U-TR | DAC108S085CIMT | 2,9pin脚不同
PDAC | TPC112S8U-TR | DAC108S085CIMT/NOPB | 2,9pin脚不同
PDAC | TPC112S8U-TR | DAC108S085CIMTX/NOPB | 2,9pin脚不同
PDAC | TPC112S8U-QR | DAC108S085CISQ/NOPB | 7,16pin脚不同
PDAC | TPC112S8U-QR | DAC108S085CISQX/NOPB | 7,16pin脚不同
PDAC | TPC112S8U-QR | DAC60508MCRTER | pin脚不同
PDAC | TPC112S8U-QR | DAC60508MCRTET | pin脚不同
PDAC | TPC112S8U-QR | DAC60508MRTER | pin脚不同
PDAC | TPC112S8U-QR | DAC60508MRTET | pin脚不同
PDAC | TPC112S8U-QR | DAC60508ZCRTER | pin脚不同
PDAC | TPC112S8U-QR | DAC60508ZCRTET | pin脚不同
PDAC | TPC112S8U-QR | DAC60508ZRTER | pin脚不同
PDAC | TPC112S8U-QR | DAC60508ZRTET | pin脚不同
PDAC | TPC112S8, TPC112S8U | DAC60508MCYZFR | 暂未封装
PDAC | TPC112S8, TPC112S8U | DAC60508MCYZFT | 暂未封装
PDAC | TPC112S8, TPC112S8U | DAC60508MYZFR | 暂未封装
PDAC | TPC112S8, TPC112S8U | DAC60508MYZFT | 暂未封装
PDAC | TPC112S8, TPC112S8U | DAC60508ZCYZFR | 暂未封装
PDAC | TPC112S8, TPC112S8U | DAC60508ZCYZFT | 暂未封装
PDAC | TPC112S8, TPC112S8U | DAC7718SPAG | 暂未封装
PDAC | TPC112S8, TPC112S8U | DAC7718SPAGR | 暂未封装
PDAC | TPC112S8, TPC112S8U | DAC7718SRGZR | 暂未封装
PDAC | TPC112S8, TPC112S8U | DAC7718SRGZT | 暂未封装
PDAC | TPC112S8-TR | DAC7568ICPW
PDAC | TPC112S9-TR | DAC7568ICPWR
PDAC | TPC112S10-TR | DAC7568IAPW | 封装不兼容
PDAC | TPC112S11-TR | DAC7568IAPWR | 封装不兼容
PDAC | TPC112S8, TPC112S8U | DAC7558IRHBR | 暂未封装
PDAC | TPC112S8, TPC112S8U | DAC7558IRHBRG4 | 暂未封装
PDAC | TPC112S8, TPC112S8U | DAC7558IRHBT | 暂未封装
PDAC | TPC112S8, TPC112S8U | DAC7558IRHBTG4 | 暂未封装
PDAC | TPC112S8, TPC112S8U | TLV5610IDW | 暂未封装
PDAC | TPC112S8, TPC112S8U | TLV5610IDWG4 | 暂未封装
PDAC | TPC112S8, TPC112S8U | TLV5610IDWR | 暂未封装
PDAC | TPC112S8, TPC112S8U | TLV5610IPW | 暂未封装
PDAC | TPC112S8, TPC112S8U | TLV5610IPWG4 | 暂未封装
PDAC | TPC112S8, TPC112S8U | TLV5610IPWR | 暂未封装
PDAC | TPC112S8, TPC112S8U | TLV5610IPWRG4 | 暂未封装
PDAC | TPC116S8-TR | DAC8568IAPW
PDAC | TPC116S8-TR | DAC8568IAPWR
PDAC | TPC116S8-TR | DAC8568ICPW
PDAC | TPC116S8-TR | DAC8568ICPWR
PDAC | TPC116S8-TR | DAC8568IDPW
PDAC | TPC116S8-TR | DAC8568IDPWR
PDAC | TPC116S8 | DAC8718SPAG | 暂未封装
PDAC | TPC116S8 | DAC8718SPAGR | 暂未封装
PDAC | TPC116S8 | DAC8718SRGZR | 暂未封装
PDAC | TPC116S8 | DAC8718SRGZT | 暂未封装
HADC | 3PA1030 | THS1030CPW
HADC | 3PA1030 | THS1030CPWR
HADC | 3PA1030 | THS1030IPW
HADC | 3PA1030 | THS1030IPWR
HDAC | 3PD5651E | THS5651AIDW | 暂未封装
HDAC | 3PD5651E | THS5651AIDWG4 | 暂未封装
HDAC | 3PD5651E | THS5651AIDWR | 暂未封装
HDAC | 3PD5651E | THS5651AIDWRG4 | 暂未封装
HDAC | 3PD5652E | THS5651AIPW
HDAC | 3PD5653E | THS5651AIPWG4
HDAC | 3PD5654E | THS5651AIPWG4
HDAC | 3PD5655E | THS5651AIPWRG4
PADC&DAC | TPA7836-QP | AMC7836IPAP
PADC&DAC | TPA7837-QP | AMC7836IPAPR
功率监控 | TPA626-VR | INA226AIDGSR
功率监控 | TPA626-VR | INA226AIDGST
功率监控 | TPA620-VR | INA220AIDGSR | 预计5月 MP
功率监控 | TPA620-VR | INA220AIDGST | 预计5月 MP
低压 300 mA LDO | TPL730 F12 - CR | TLV70012DCKR
低压 300 mA LDO | TPL730 F12 - CR | TLV70012DCKT
低压 300 mA LDO | TPL730 F12 - 5 TR | TLV70012DDCR
低压 300 mA LDO | TPL730 F12 - 5 TR | TLV70212DBVR
低压 300 mA LDO | TPL730 F12 - 5 TR | TLV70312DBVR
低压 300 mA LDO | TPL730 F12 - 5 TR | TLV73312PDBVR
低压 300 mA LDO | TPL730 F12 - 5 TR | TLV70012DDCT
低压 300 mA LDO | TPL730 F12 - 5 TR | TLV70212DBVT
低压 300 mA LDO | TPL730 F12 - 5 TR | TLV73312PDBVT
低压 300 mA LDO | TPL730 F12 - FR | TLV73312PDQNR
低压 300 mA LDO | TPL730 F12 - FR | TLV73312PDQNR3
低压 300 mA LDO | TPL730 F12 - FR | TLV73312PDQNT
低压 300 mA LDO | TPL730 F1 5 - CR | TLV70015DCKR
低压 300 mA LDO | TPL730 F1 5 - CR | TLV70015DCKT
低压 300 mA LDO | TPL730 F1 5 - 5 TR | TLV70015DDCR
低压 300 mA LDO | TPL730 F1 5 - 5 TR | TLV70215DBVR
低压 300 mA LDO | TPL730 F1 5 - 5 TR | TLV70315DBVR
低压 300 mA LDO | TPL730 F1 5 - 5 TR | TLV73315PDBVR
低压 300 mA LDO | TPL730 F1 5 - 5 TR | TLV70015DDCT
低压 300 mA LDO | TPL730 F1 5 - 5 TR | TLV70215DBVT
低压 300 mA LDO | TPL730 F1 5 - 5 TR | TLV73315PDBVT
低压 300 mA LDO | TPL730 F1 5 - FR | TLV73315PDQNR
低压 300 mA LDO | TPL730 F1 5 - FR | TLV73315PDQNR3
低压 300 mA LDO | TPL730 F1 5 - FR | TLV73315PDQNT
低压 300 mA LDO | TPL730 F18 - CR | TLV70018DCKR
低压 300 mA LDO | TPL730 F18 - CR | TLV70018DCKT
低压 300 mA LDO | TPL730 F18 - 5 TR | TLV70018DDCR
低压 300 mA LDO | TPL730 F18 - 5 TR | TLV70218DBVR
低压 300 mA LDO | TPL730 F18 - 5 TR | TLV70318DBVR
低压 300 mA LDO | TPL730 F18 - 5 TR | TLV73318PDBVR
低压 300 mA LDO | TPL730 F18 - 5 TR | TLV70018DDCT
低压 300 mA LDO | TPL730 F18 - 5 TR | TLV70218DBVT
低压 300 mA LDO | TPL730 F18 - FR | TLV73318PDQNR
低压 300 mA LDO | TPL730 F18 - FR | TLV73318PDQNR3
低压 300 mA LDO | TPL730 F18 - FR | TLV73318PDQNT
低压 300 mA LDO | TPL730 F25 - CR | TLV70025DCKR
低压 300 mA LDO | TPL730 F25 - CR | TLV70025DCKT
低压 300 mA LDO | TPL730 F25 - 5 TR | TLV70025DDCR
低压 300 mA LDO | TPL730 F25 - 5 TR | TLV70225DBVR
低压 300 mA LDO | TPL730 F25 - 5 TR | TLV70325DBVR
低压 300 mA LDO | TPL730 F25 - 5 TR | TLV73325PDBVR
低压 300 mA LDO | TPL730 F25 - 5 TR | TLV70025DDCT
低压 300 mA LDO | TPL730 F25 - 5 TR | TLV70225DBVT
低压 300 mA LDO | TPL730 F25 - 5 TR | TLV73325PDBVT
低压 300 mA LDO | TPL730 F25 - FR | TLV73325PDBVT
低压 300 mA LDO | TPL730 F25 - FR | TLV73325PDQNT
低压 300 mA LDO | TPL730 F28 - CR | TLV70028DCKR
低压 300 mA LDO | TPL730 F28 - CR | TLV70028DCKT
低压 300 mA LDO | TPL730 F28 - 5 TR | TLV70028DDCR
低压 300 mA LDO | TPL730 F28 - 5 TR | TLV70228DBVR
低压 300 mA LDO | TPL730 F28 - 5 TR | TLV70328DBVR
低压 300 mA LDO | TPL730 F28 - 5 TR | TLV73328PDBVR
低压 300 mA LDO | TPL730 F28 - 5 TR | TLV70028DDCT
低压 300 mA LDO | TPL730 F28 - 5 TR | TLV70228DBVT
低压 300 mA LDO | TPL730 F28 - 5 TR | TLV73328PDBVT
低压 300 mA LDO | TPL730 F28 - FR | TLV73328PDQNR
低压 300 mA LDO | TPL730 F28 - FR | TLV73328PDQNR3
低压 300 mA LDO | TPL730 F28 - FR | TLV73328PDQNT
低压 300 mA LDO | TPL730 F30 - CR | TLV70030DCKR
低压 300 mA LDO | TPL730 F30 - CR | TLV70030DCKT
低压 300 mA LDO | TPL730 F30 - 5 TR | TLV70030DDCR
低压 300 mA LDO | TPL730 F30 - 5 TR | TLV70230DBVR
低压 300 mA LDO | TPL730 F30 - 5 TR | TLV70330DBVR
低压 300 mA LDO | TPL730 F30 - 5 TR | TLV73330PDBVR
低压 300 mA LDO | TPL730 F30 - 5 TR | TLV70030DDCT
低压 300 mA LDO | TPL730 F30 - 5 TR | TLV70230DBVT
低压 300 mA LDO | TPL730 F30 - 5 TR | TLV73330PDBVT
低压 300 mA LDO | TPL730 F30 - FR | TLV73330PDQNR
低压 300 mA LDO | TPL730 F30 - FR | TLV73330PDQNT
低压 300 mA LDO | TPL730 F33 - CR | TLV70033DCKR
低压 300 mA LDO | TPL730 F33 - CR | TLV70033DCKT
低压 300 mA LDO | TPL730 F33 - 5 TR | TLV70033DDCR
低压 300 mA LDO | TPL730 F33 - 5 TR | TLV70233DBVR
低压 300 mA LDO | TPL730 F33 - 5 TR | TLV70333DBVR
低压 300 mA LDO | TPL730 F33 - 5 TR | TLV73333PDBVR
低压 300 mA LDO | TPL730 F33 - 5 TR | TLV70033DDCT
低压 300 mA LDO | TPL730 F33 - 5 TR | TLV70233DBVT
低压 300 mA LDO | TPL730 F33 - 5 TR | TLV73333PDBVT
低压 300 mA LDO | TPL730 F33 - FR | TLV73333PDQNR
低压 300 mA LDO | TPL730 F33 - FR | TLV73333PDQNT
低压 500 mA LDO | TPL740ADJ - 5TR | TLV75801PDBVR
低压 500 mA LDO | TPL740ADJ - 5TR | TLV75801PDBVT
低压 500 mA LDO | TPL740F12 - 5TR | TLV75512PDBVR
低压 500 mA LDO | TPL740F12 - FR | TLV75512PDQNR
低压 500 mA LDO | TPL740F12 - FR | TLV75512PDQNT
低压 500 mA LDO | TPL740 F1 5 - 5 TR | TLV75515PDBVR
低压 500 mA LDO | TPL740 F1 5 - FR | TLV75515PDQNR
低压 500 mA LDO | TPL740 F1 5 - FR | TLV75515PDQNT
低压 500 mA LDO | TPL740F18 - 5TR | TLV75518PDBVR
低压 500 mA LDO | TPL740F18 - FR | TLV75518PDQNR
低压 500 mA LDO | TPL740F18 - FR | TLV75518PDQNT
低压 500 mA LDO | TPL740F25 - 5TR | TLV75525PDBVR
低压 500 mA LDO | TPL740F25 - FR | TLV75525PDQNR
低压 500 mA LDO | TPL740F25 - FR | TLV75525PDQNT
低压 500 mA LDO | TPL740F28 - 5TR | TLV75528PDBVR
低压 500 mA LDO | TPL740F28 - FR | TLV75528PDQNR
低压 500 mA LDO | TPL740F28 - FR | TLV75528PDQNT
低压 500 mA LDO | TPL740 F2 9 - 5 TR | TLV75529PDBVR
低压 500 mA LDO | TPL740F30 - 5TR | TLV75530PDBVR
低压 500 mA LDO | TPL740F30 - FR | TLV75530PDQNR
低压 500 mA LDO | TPL740F30 - FR | TLV75530PDQNT
低压 500 mA LDO | TPL740F33 - 5TR | TLV75533PDBVR
低压 500 mA LDO | TPL740F33 - FR | TLV75533PDQNR
低压 500 mA LDO | TPL740F33 - FR | TLV75533PDQNT
低压 500 mA LDO | TPL740F12 - 5TR | TPS72012DRVR | 封装不兼容
低压 500 mA LDO | TPL740F12 - 5TR | TPS72012DRVT | 封装不兼容
低压 500 mA LDO | TPL740 F1 5 - 5 TR | TPS72015DRVR | 封装不兼容
低压 500 mA LDO | TPL740 F1 5 - 5 TR | TPS72015DRVT | 封装不兼容
低压 500 mA LDO | TPL740F18 - 5TR | TPS72018DRVR | 封装不兼容
低压 500 mA LDO | TPL740F18 - 5TR | TPS72018DRVT | 封装不兼容
低压 Low Iq LDO | TPL710F10 - 5TR | TPS7A0510PDBVR
低压 Low Iq LDO | TPL710F10 - 5TR | TPS7A0510PDBVT
低压 Low Iq LDO | TPL710F10 - FR | TPS7A0510PDQNR
低压 Low Iq LDO | TPL710F10 - FR | TPS7A0510PDQNT
低压 Low Iq LDO | TPL710F12 - 5TR | TPS70612DBVR
低压 Low Iq LDO | TPL710F12 - 5TR | TPS70612DBVT
低压 Low Iq LDO | TPL710F12 - 5TR | TPS7A0512PDBVR
低压 Low Iq LDO | TPL710F12 - 5TR | TPS7A0512PDBVT
低压 Low Iq LDO | TPL 710 F12 - 3 TR | TPS7A0512PDBZR
低压 Low Iq LDO | TPL 710 F12 - 3 TR | TPS7A0512PDBZT
低压 Low Iq LDO | TPL710F12 - FR | TPS7A0512PDQNR
低压 Low Iq LDO | TPL710F12 - FR | TPS7A0512PDQNT
低压 Low Iq LDO | TPL710F18 - 5TR | TPS70618DBVR
低压 Low Iq LDO | TPL710F18 - 5TR | TPS70618DBVT
低压 Low Iq LDO | TPL 710 F18 - 3 TR | TPS7A0518PDBZR
低压 Low Iq LDO | TPL 710 F18 - 3 TR | TPS7A0518PDBZT
低压 Low Iq LDO | TPL710F18 - FR | TPS7A0518PDQNR
低压 Low Iq LDO | TPL710F18 - FR | TPS7A0518PDQNT
低压 Low Iq LDO | TPL710F25 - 5TR | TPS70625DBVR
低压 Low Iq LDO | TPL710F25 - 5TR | TPS70625DBVT
低压 Low Iq LDO | TPL710F25 - 5TR | TPS7A0525PDBVR
低压 Low Iq LDO | TPL710F25 - 5TR | TPS7A0525PDBVT
低压 Low Iq LDO | TPL710F25 - FR | TPS7A0525PDQNR
低压 Low Iq LDO | TPL710F25 - FR | TPS7A0525PDQNT
低压 Low Iq LDO | TPL710F28 - 5TR | TPS70628DBVR
低压 Low Iq LDO | TPL710F28 - 5TR | TPS70628DBVT
低压 Low Iq LDO | TPL 710 F28 - 3 TR | TPS7A0528PDBZR
低压 Low Iq LDO | TPL 710 F28 - 3 TR | TPS7A0528PDBZT
低压 Low Iq LDO | TPL710F28 - FR | TPS7A0528PDQNR
低压 Low Iq LDO | TPL710F28 - FR | TPS7A0528PDQNT
低压 Low Iq LDO | TPL710F30 - 5TR | TPS70630DBVR
低压 Low Iq LDO | TPL710F30 - 5TR | TPS70630DBVT
低压 Low Iq LDO | TPL710F30 - 5TR | TPS7A0530PDBVR
低压 Low Iq LDO | TPL710F30 - 5TR | TPS7A0530PDBVT
低压 Low Iq LDO | TPL 710 F30 - 3 TR | TPS7A0530PDBZR
低压 Low Iq LDO | TPL 710 F30 - 3 TR | TPS7A0530PDBZT
低压 Low Iq LDO | TPL710F30 - FR | TPS7A0530PDQNR
低压 Low Iq LDO | TPL710F30 - FR | TPS7A0530PDQNT
低压 Low Iq LDO | TPL710F33 - 5TR | TPS70633DBVR
低压 Low Iq LDO | TPL710F33 - 5TR | TPS70633DBVT
低压 Low Iq LDO | TPL710F33 - 5TR | TPS7A0533PDBVR
低压 Low Iq LDO | TPL710F33 - 5TR | TPS7A0533PDBVT
低压 Low Iq LDO | TPL 710 F33 - 3 TR | TPS7A0533PDBZR
低压 Low Iq LDO | TPL 710 F33 - 3 TR | TPS7A0533PDBZT
低压 Low Iq LDO | TPL710F33 - FR | TPS7A0533PDQNR
低压 Low Iq LDO | TPL710F33 - FR | TPS7A0533PDQNT
低压 Low Iq LDO | TPL710F18 - 5TR | TPS79718DCKR | 封装不兼容
低压 Low Iq LDO | TPL710F18 - 5TR | TPS79718DCKT | 封装不兼容
低压 Low Iq LDO | TPL710F30 - 5TR | TPS79730DCKR | 封装不兼容
低压 Low Iq LDO | TPL710F30 - 5TR | TPS79730DCKT | 封装不兼容
低压 Low Iq LDO | TPL710F33 - 5TR | TPS79733DCKR | 封装不兼容
低压 Low Iq LDO | TPL710F33 - 5TR | TPS79733DCKT | 封装不兼容
低压 Low Iq LDO | TPL720F10 - 5TR | TPS7A0510PDBVR
低压 Low Iq LDO | TPL720F10 - 5TR | TPS7A0510PDBVT
低压 Low Iq LDO | TPL720F10 - FR | TPS7A0510PDQNR
低压 Low Iq LDO | TPL720F10 - FR | TPS7A0510PDQNT
低压 Low Iq LDO | TPL720F12 - 5TR | TPS70612DBVR
低压 Low Iq LDO | TPL720F12 - 5TR | TPS70612DBVT
低压 Low Iq LDO | TPL720F12 - 5TR | TPS7A0512PDBVR
低压 Low Iq LDO | TPL720F12 - 5TR | TPS7A0512PDBVT
低压 Low Iq LDO | TPL 720 F12 - 3 TR | TPS7A0512PDBZR
低压 Low Iq LDO | TPL 720 F12 - 3 TR | TPS7A0512PDBZT
低压 Low Iq LDO | TPL720F12 - FR | TPS7A0512PDQNR
低压 Low Iq LDO | TPL720F12 - FR | TPS7A0512PDQNT
低压 Low Iq LDO | TPL720F18 - 5TR | TPS70618DBVR
低压 Low Iq LDO | TPL720F18 - 5TR | TPS70618DBVT
低压 Low Iq LDO | TPL 720 F18 - 3 TR | TPS7A0518PDBZR
低压 Low Iq LDO | TPL 720 F18 - 3 TR | TPS7A0518PDBZT
低压 Low Iq LDO | TPL720F18 - FR | TPS7A0518PDQNR
低压 Low Iq LDO | TPL720F18 - FR | TPS7A0518PDQNT
低压 Low Iq LDO | TPL720F25 - 5TR | TPS70625DBVR
低压 Low Iq LDO | TPL720F25 - 5TR | TPS70625DBVT
低压 Low Iq LDO | TPL720F25 - 5TR | TPS7A0525PDBVR
低压 Low Iq LDO | TPL720F25 - 5TR | TPS7A0525PDBVT
低压 Low Iq LDO | TPL720F25 - 5TR | TPS7A0525PDQNR
低压 Low Iq LDO | TPL720F25 - 5TR | TPS7A0525PDQNT
低压 Low Iq LDO | TPL720F28 - 5TR | TPS70628DBVR
低压 Low Iq LDO | TPL720F28 - 5TR | TPS70628DBVT
低压 Low Iq LDO | TPL 720 F28 - 3 TR | TPS7A0528PDBZR
低压 Low Iq LDO | TPL 720 F28 - 3 TR | TPS7A0528PDBZT
低压 Low Iq LDO | TPL720F28 - FR | TPS7A0528PDQNR
低压 Low Iq LDO | TPL720F28 - FR | TPS7A0528PDQNT
低压 Low Iq LDO | TPL720F30 - 5TR | TPS70630DBVR
低压 Low Iq LDO | TPL720F30 - 5TR | TPS70630DBVT
低压 Low Iq LDO | TPL720F30 - 5TR | TPS7A0530PDBVR
低压 Low Iq LDO | TPL720F30 - 5TR | TPS7A0530PDBVT
低压 Low Iq LDO | TPL 720 F30 - 3 TR | TPS7A0530PDBZR
低压 Low Iq LDO | TPL 720 F30 - 3 TR | TPS7A0530PDBZT
低压 Low Iq LDO | TPL720F30 - FR | TPS7A0530PDQNR
低压 Low Iq LDO | TPL720F30 - FR | TPS7A0530PDQNT
低压 Low Iq LDO | TPL720F33 - 5TR | TPS70633DBVR
低压 Low Iq LDO | TPL720F33 - 5TR | TPS70633DBVT
低压 Low Iq LDO | TPL720F33 - 5TR | TPS7A0533PDBVR
低压 Low Iq LDO | TPL720F33 - 5TR | TPS7A0533PDBVT
低压 Low Iq LDO | TPL 720 F33 - 3 TR | TPS7A0533PDBZR
低压 Low Iq LDO | TPL 720 F33 - 3 TR | TPS7A0533PDBZT
低压 Low Iq LDO | TPL720F33 - FR | TPS7A0533PDQNR
低压 Low Iq LDO | TPL720F33 - FR | TPS7A0533PDQNT
低压 Low Iq LDO | TPL720F18 - 5TR | TPS79718DCKR
低压 Low Iq LDO | TPL720F18 - 5TR | TPS79718DCKT
低压 Low Iq LDO | TPL720F30 - 5TR | TPS79730DCKR
低压 Low Iq LDO | TPL720F30 - 5TR | TPS79730DCKT
低压 Low Iq LDO | TPL720F33 - 5TR | TPS79733DCKR
低压 Low Iq LDO | TPL720F33 - 5TR | TPS79733DCKT
24V Low Iq LDO | TPL810ADJ - 5TR | TPS76601D | 封装不兼容
24V Low Iq LDO | TPL810ADJ - 5TR | TPS76601DR | 封装不兼容
24V Low Iq LDO | TPL810F18 - 5TR | TPS76618D | 封装不兼容
24V Low Iq LDO | TPL810F18 - 5TR | TPS76618DR | 封装不兼容
24V Low Iq LDO | TPL810F25 - 5TR | TPS76625D | 封装不兼容
24V Low Iq LDO | TPL810F25 - 5TR | TPS76625DR | 封装不兼容
24V Low Iq LDO | TPL810F28 - 5TR | TPS76628D | 封装不兼容
24V Low Iq LDO | TPL810F28 - 5TR | TPS76628DR | 封装不兼容
24V Low Iq LDO | TPL810F30 - 5TR | TPS76630D | 封装不兼容
24V Low Iq LDO | TPL810F33 - 5TR | TPS76633D | 封装不兼容
24V Low Iq LDO | TPL810F33 - 5TR | TPS76633DR | 封装不兼容
24V Low Iq LDO | TPL810F50 - 5TR | TPS76650D | 封装不兼容
24V Low Iq LDO | TPL810F50 - 5TR | TPS76650DR | 封装不兼容
24V Low Iq LDO | TPL810F33 - 5TR | LP2986AILD-3.3/NOPB | 封装不兼容
24V Low Iq LDO | TPL810F30 - 5TR | LP2986AIM-3.0/NOPB | 封装不兼容
24V Low Iq LDO | TPL810F50 - 5TR | LP2986AIM-5.0/NOPB | 封装不兼容
24V Low Iq LDO | TPL810F30 - 5TR | LP2986AIMM-3.0/NOPB | 封装不兼容
24V Low Iq LDO | TPL810F50 - 5TR | LP2986AIMM-5.0/NOPB | 封装不兼容
24V Low Iq LDO | TPL810F30 - 5TR | LP2987AILD-3.0/NOPB | 封装不兼容
24V Low Iq LDO | TPL810F50 - 5TR | LP2987AILD-5.0/NOPB | 封装不兼容
24V Low Iq LDO | TPL810F50 - 5TR | LP2987AIMM-5.0/NOPB | 封装不兼容
24V Low Iq LDO | TPL810F50 - 5TR | LP2987AIMX-5.0/NOPB | 封装不兼容
24V Low Iq LDO | TPL810F33 - 5TR | LP2987ILD-3.3/NOPB | 封装不兼容
24V Low Iq LDO | TPL810F30 - 5TR | LP2987IM-3.0/NOPB | 封装不兼容
24V Low Iq LDO | TPL810F33 - 5TR | LP2987IM-3.3/NOPB | 封装不兼容
24V Low Iq LDO | TPL810F50 - 5TR | LP2987IM-5.0/NOPB | 封装不兼容
24V Low Iq LDO | TPL810F33 - 5TR | LP2987IMM-3.3/NOPB | 封装不兼容
24V Low Iq LDO | TPL810F50 - 5TR | LP2987IMM-5.0/NOPB | 封装不兼容
24V Low Iq LDO | TPL810F33 - 5TR | LP2987IMMX-3.3/NOPB | 封装不兼容
24V Low Iq LDO | TPL810ADJ - 5TR | TPS77301DGK | 封装不兼容
24V Low Iq LDO | TPL810ADJ - 5TR | TPS77301DGKR | 封装不兼容
24V Low Iq LDO | TPL810F18 - 5TR | TPS77318DGK | 封装不兼容
24V Low Iq LDO | TPL810F18 - 5TR | TPS77318DGKR | 封装不兼容
24V Low Iq LDO | TPL810F28 - 5TR | TPS77328DGK | 封装不兼容
24V Low Iq LDO | TPL810F33 - 5TR | TPS77333DGK | 封装不兼容
24V Low Iq LDO | TPL810F33 - 5TR | TPS77333DGKR | 封装不兼容
24V Low Iq LDO | TPL810F50 - 5TR | TPS77350DGK | 封装不兼容
24V Low Iq LDO | TPL810F50 - 5TR | TPS77350DGKR | 封装不兼容
24V Low Iq LDO | TPL810ADJ - 5TR | TPS77401DGK | 封装不兼容
24V Low Iq LDO | TPL810F18 - 5TR | TPS77418DGK | 封装不兼容
24V Low Iq LDO | TPL810F28 - 5TR | TPS77428DGK | 封装不兼容
24V Low Iq LDO | TPL810F33 - 5TR | TPS77433DGK | 封装不兼容
24V Low Iq LDO | TPL810F33 - 5TR | TPS77433DGKR | 封装不兼容
24V Low Iq LDO | TPL810F50 - 5TR | TPS77450DGK | 封装不兼容
24V Low Iq LDO | TPL810 F30 - 89 TR | LP2950-30LP | 封装不兼容
24V Low Iq LDO | TPL810 F30 - 89 TR | LP2950-30LPR | 封装不兼容
24V Low Iq LDO | TPL810 F33 - 89 TR | LP2950-33LPE3 | 封装不兼容
24V Low Iq LDO | TPL810 F33 - 89 TR | LP2950-33LPRE3 | 封装不兼容
24V Low Iq LDO | TPL810F50 - 89 TR | LP2950-50LPRE3 | 封装不兼容
24V Low Iq LDO | TPL810 F30 - 89 TR | LP2951-30D | 封装不兼容
24V Low Iq LDO | TPL810 F30 - 89 TR | LP2951-30DR | 封装不兼容
24V Low Iq LDO | TPL810 F30 - 89 TR | LP2951-30DRGR | 封装不兼容
24V Low Iq LDO | TPL810F33 - 5TR | LP2951-33D | 封装不兼容
24V Low Iq LDO | TPL810F33 - 5TR | LP2951-33DR | 封装不兼容
24V Low Iq LDO | TPL810F50 - 5TR | LP2951-50D | 封装不兼容
24V Low Iq LDO | TPL810F50 - 5TR | LP2951-50DR | 封装不兼容
24V Low Iq LDO | TPL810F30 - 5TR | TLV70130DBVR | 封装不兼容
24V Low Iq LDO | TPL810F30 - 5TR | TLV70130DBVT | 封装不兼容
24V Low Iq LDO | TPL810F33 - 5TR | TLV70133DBVR | 封装不兼容
24V Low Iq LDO | TPL810F33 - 5TR | TLV70133DBVT | 封装不兼容
24V Low Iq LDO | TPL810U30 - 5TR | TLV70430DBVR
24V Low Iq LDO | TPL810U30 - 5TR | TLV70430DBVT
24V Low Iq LDO | TPL810U33 - 5TR | TLV70433DBVR
24V Low Iq LDO | TPL810U33 - 5TR | TLV70433DBVT
24V Low Iq LDO | TPL810U 45 - 5TR | TLV70450DBVR
24V Low Iq LDO | TPL810U 45 - 5TR | TLV70450DBVT
24V Low Iq LDO | TPL810ADJ - 5TR | TPS71501DCKR | 封装不兼容
24V Low Iq LDO | TPL810F18 - 5TR | TPS71518DCKR | 封装不兼容
24V Low Iq LDO | TPL810F25 - 5TR | TPS71525DCKR | 封装不兼容
24V Low Iq LDO | TPL810F30 - 5TR | TPS71530DCKR | 封装不兼容
24V Low Iq LDO | TPL810F33 - 5TR | TPS71533DCKR | 封装不兼容
24V Low Iq LDO | TPL810F45 - 5TR | TPS715345DCKR | 封装不兼容
24V Low Iq LDO | TPL810F50 - 5TR | TPS71550DCKR | 封装不兼容
42V Low Iq LDO | TPL820 F12 - 5TR | TPS70912DBVR | TPL820没有使能
42V Low Iq LDO | TPL820 F12 - 5TR | TPS70912DBVT | TPL820没有使能
42V Low Iq LDO | TPL820F18 - 5TR | TPS70918DBVR | TPL820没有使能
42V Low Iq LDO | TPL820F18 - 5TR | TPS70918DBVT | TPL820没有使能
42V Low Iq LDO | TPL820F25 - 5TR | TPS70925DBVR | TPL820没有使能
42V Low Iq LDO | TPL820F25 - 5TR | TPS70925DBVT | TPL820没有使能
42V Low Iq LDO | TPL820F28 - 5TR | TPS70928DBVR | TPL820没有使能
42V Low Iq LDO | TPL820F28 - 5TR | TPS70928DBVT | TPL820没有使能
42V Low Iq LDO | TPL820F30 - 5TR | TPS70930DBVR | TPL820没有使能
42V Low Iq LDO | TPL820F30 - 5TR | TPS70930DBVT | TPL820没有使能
42V Low Iq LDO | TPL820F33 - 5TR | TPS70933DBVR | TPL820没有使能
42V Low Iq LDO | TPL820F33 - 5TR | TPS70933DBVT | TPL820没有使能
42V Low Iq LDO | TPL820F50 - 5TR | TPS70950DBVR | TPL820没有使能
42V Low Iq LDO | TPL820F50 - 5TR | TPS70950DBVT | TPL820没有使能
42V Low Iq LDO | TPL820F30 - 5TR | TLV70130DBVR | 封装不兼容
42V Low Iq LDO | TPL820F30 - 5TR | TLV70130DBVT | 封装不兼容
42V Low Iq LDO | TPL820F33 - 5TR | TLV70133DBVR | 封装不兼容
42V Low Iq LDO | TPL820F33 - 5TR | TLV70133DBVT | 封装不兼容
HighPSRR Low Noise | TPL903228-WS1R | LP5907A28YKMR
HighPSRR Low Noise | TPL903229-WS1R | LP5907A29YKMR
HighPSRR Low Noise | TPL903233-WS1R | LP5907A33YKMR
HighPSRR Low Noise | TPL903212-S5TR | LP5907MFX-1.2/NOPB
HighPSRR Low Noise | TPL903215-S5TR | LP5907MFX-1.5/NOPB
HighPSRR Low Noise | TPL903218-S5TR | LP5907MFX-1.8/NOPB
HighPSRR Low Noise | TPL903225-S5TR | LP5907MFX-2.5/NOPB
HighPSRR Low Noise | TPL903228-S5TR | LP5907MFX-2.8/NOPB
HighPSRR Low Noise | TPL9032285-S5TR | LP5907MFX-2.85/NOPB
HighPSRR Low Noise | TPL903229-S5TR | LP5907MFX-2.9/NOPB
HighPSRR Low Noise | TPL903230-S5TR | LP5907MFX-3.0/NOPB
HighPSRR Low Noise | TPL903231-S5TR | LP5907MFX-3.1/NOPB
HighPSRR Low Noise | TPL903232-S5TR | LP5907MFX-3.2/NOPB
HighPSRR Low Noise | TPL903233-S5TR | LP5907MFX-3.3/NOPB
HighPSRR Low Noise | TPL903245-S5T | LP5907MFX-4.5/NOPB
HighPSRR Low Noise | TPL903212-WS1R | LP5907SNX-1.2/NOPB
HighPSRR Low Noise | TPL903218-WS1R | LP5907SNX-1.8/NOPB
HighPSRR Low Noise | TPL903219-DF1R | LP5907SNX-1.9
HighPSRR Low Noise | TPL903222-DF1R | LP5907SNX-2.2/NOPB
HighPSRR Low Noise | TPL903225-DF1R | LP5907SNX-2.5/NOPB
HighPSRR Low Noise | TPL903227-DF1R | LP5907SNX-2.7/NOPB
HighPSRR Low Noise | TPL9032275-DF1R | LP5907SNX-2.75
HighPSRR Low Noise | TPL903228-DF1R | LP5907SNX-2.8/NOPB
HighPSRR Low Noise | TPL9032285-DF1R | LP5907SNX-2.85/NOPB
HighPSRR Low Noise | TPL903229-DF1R | LP5907SNX-2.9/NOPB
HighPSRR Low Noise | TPL903230-DF1R | LP5907SNX-3.0/NOPB
HighPSRR Low Noise | TPL903231-DF1R | LP5907SNX-3.1/NOPB
HighPSRR Low Noise | TPL903232-DF1R | LP5907SNX-3.2/NOPB
HighPSRR Low Noise | TPL903233-DF1R | LP5907SNX-3.3/NOPB
HighPSRR Low Noise | TPL903240-DF1R | LP5907SNX-4.0/NOPB
HighPSRR Low Noise | TPL903245-DF1R | LP5907SNX-4.5/NOPB
HighPSRR Low Noise | TPL903209-WS1R | LP5910-0.9YKAR
HighPSRR Low Noise | TPL903210-WS1R | LP5910-1.0YKAR
HighPSRR Low Noise | TPL903211-WS1R | LP5910-1.1YKAR
HighPSRR Low Noise | TPL903212-WS1R | LP5910-1.2YKAR
HighPSRR Low Noise | TPL903218-WS1R | LP5910-1.8YKAR
HighPSRR Low Noise | TPL903218-WS1R | LP5910-1.8YKAT
HighPSRR Low Noise | TPL9053AD-DF4R-S | LP5912 | 预计Q2 MP,封装不兼容
Power Sequencer | TPK103 1 L1 - VS1 R | LM3881MM/NOPB
Power Sequencer | TPK103 1 L1 - VS1 R | LM3881MME/NOPB
Power Sequencer | TPK103 1 L1 - VS1 R | LM3881MMX/NOPB
Power Sequencer | TPK1032AAL1 - S6TR | LM3880MF-1AA/NOPB
Power Sequencer | TPK1032AAL1 - S6TR | LM3880MFE-1AA/NOPB
Power Sequencer | TPK1032AAL1 - S6TR | LM3880MFX-1AA/NOPB
Power Sequencer | TPK1032ABL1-S6TR | LM3880MF-1AB/NOPB
Power Sequencer | TPK1032ABL1 - S6TR | LM3880MFE-1AB/NOPB
Power Sequencer | TPK1032ABL1 - S6TR | LM3880MFX-1AB/NOPB
Power Sequencer | TPK1032ACL1 - S6TR | LM3880MF-1AC/NOPB
Power Sequencer | TPK1032ACL1 - S6TR | LM3880MFE-1AC/NOPB
Power Sequencer | TPK1032ACL1 - S6TR | LM3880MFX-1AC/NOPB
Power Sequencer | TPK1032ADL1 - S6TR | LM3880MF-1AD/NOPB
Power Sequencer | TPK1032ADL1 - S6TR | LM3880MFE-1AD/NOPB
Power Sequencer | TPK1032ADL1 - S6TR | LM3880MFX-1AD/NOPB
Power Sequencer | TPK1032AEL1 - S6TR | LM3880MF-1AE/NOPB
Power Sequencer | TPK1032AEL1 - S6TR | LM3880MFE-1AE/NOPB
Power Sequencer | TPK1032AEL1 - S6TR | LM3880MFX-1AE/NOPB
Power Sequencer | TPK1032AFL1 - S6TR | LM3880MF-1AF/NOPB
Power Sequencer | TPK1032AFL1 - S6TR | LM3880MFE-1AF/NOPB
Power Sequencer | TPK1032AFL1 - S6TR | LM3880MFX-1AF/NOPB
RS485-低速 | TP8485E-SR | SN65HVD3082ED
RS485-低速 | TP8485E-SR | SN65HVD3082EDG4
RS485-低速 | TP8485E-VR | SN65HVD3082EDGK
RS485-低速 | TP8485E-VR | SN65HVD3082EDGKR
RS485-低速 | TP8485E-SR | SN65HVD3082EDR
RS485-低速 | TP8485E-SR | SN65HVD3082EDRG4
RS485-低速 | TP8485E | SN65HVD3082EP | 暂未封装
RS485-低速 | TP8485E | SN65HVD3082EPE4 | 暂未封装
RS485-低速 | TP8485E-SR | SN65HVD72D
RS485-低速 | TP8485E-VR | SN65HVD72DGK
RS485-低速 | TP8485E-VR | SN65HVD72DGKR
RS485-低速 | TP8485E-SR | SN65HVD72DR
RS485-低速 | TP8485E | SN65HVD72DRBR | 暂未封装
RS485-低速 | TP8485E | SN65HVD72DRBT | 暂未封装
RS485-低速 | TP8485E-SR | SN65HVD82D
RS485-低速 | TP8485E-SR | SN65HVD82DR
RS485-低速 | TP8485E-SR | THVD1500D
RS485-低速 | TP8485E-SR | THVD1500DR
RS485-低速 | TP8485E-SR | THVD1410D
RS485-低速 | TP8485E-VR | THVD1410DGK
RS485-低速 | TP8485E-VR | THVD1410DGKR
RS485-低速 | TP8485E-SR | THVD1410DR
RS485-低速 | TP8485E-SR | THVD1510D
RS485-低速 | TP8485E-VR | THVD1510DGK
RS485-低速 | TP8485E-VR | THVD1510DGKR
RS485-低速 | TP8485E-SR | THVD1510DR
RS485-电表国网专用 | TPT485N-SO1R | THVD1505DR
RS485-电表国网专用 | TPT485E-SO1R | THVD1500D
RS485-电表国网专用 | TPT485E-SO1R | THVD1500DR
RS485-低速 | TPT487L1-SO1R | THVD1510D
RS485-低速 | TPT487-VS1R | THVD1510DGK
RS485-低速 | TPT487-VS1R | THVD1510DGKR
RS485-低速 | TPT487L1-SO1R | THVD1510DR
RS485-低速 | TPT487L1-SO1R | THVD1410D
RS485-低速 | TPT487-VS1R | THVD1410DGK
RS485-低速 | TPT487-VS1R | THVD1410DGKR
RS485-低速 | TPT487L1-SO1R | THVD1410DR
RS485-高速 | TPT75176HL1-SO1R | SN65HVD11D
RS485-高速 | TPT75176HL1-SO1R | SN65HVD11DG4
RS485-高速 | TPT75176HL1-SO1R | SN65HVD11DR
RS485-高速 | TPT75176HL1-SO1R | SN65HVD11DRG4
RS485-高速 | TPT75176HL1 | SN65HVD11P | 暂未封装
RS485-高速 | TPT75176HL1 | SN65HVD11PE4 | 暂未封装
RS485-高速 | TPT75176HL1-SO1R | SN65HVD11QD
RS485-高速 | TPT75176HL1-SO1R | SN65HVD11QDG4
RS485-高速 | TPT75176HL1-SO1R | SN65HVD11QDR
RS485-高速 | TPT75176HL1-SO1R | SN65HVD06D
RS485-高速 | TPT75176HL1-SO1R | SN65HVD06DG4
RS485-高速 | TPT75176HL1-SO1R | SN65HVD06DR
RS485-高速 | TPT75176HL1 | SN65HVD06P | 暂未封装
RS485-高速 | TPT75176HL1-SO1R | THVD1520DR
RS485-高速 | TPT75176A-SO1R | SN65HVD96D
RS485-高速 | TPT75176A-SO1R | SN65HVD96DR
RS485-高速 | TPT75176A-SO1R | SN75176AD
RS485-高速 | TPT75176A-SO1R | SN75176ADE4
RS485-高速 | TPT75176A-SO1R | SN75176ADG4
RS485-高速 | TPT75176A-SO1R | SN75176ADR
RS485-高速 | TPT75176A-SO1R | SN75176ADRE4
RS485-高速 | TPT75176A-SO1R | SN75176ADRG4
RS485-高速 | TPT75176A | SN75176AP | 暂未封装
RS485-高速 | TPT75176A | SN75176APE4 | 暂未封装
RS485-高速 | TPT75176B-SO1R | SN75176BD
RS485-高速 | TPT75176B-SO1R | SN75176BDE4
RS485-高速 | TPT75176B-SO1R | SN75176BDG4
RS485-高速 | TPT75176B-SO1R | SN75176BDR
RS485-高速 | TPT75176B-SO1R | SN75176BDRE4
RS485-高速 | TPT75176B-SO1R | SN75176BDRG4
RS485-高速 | TPT75176B | SN75176BP | 暂未封装
RS485-高速 | TPT75177B | SN75176BPE4 | 暂未封装
RS485-高速 | TPT75178B | SN75176BPSR | 暂未封装
RS485-高速 | TPT75179B | SN75176BPSRG4 | 暂未封装
RS485-高速 | TPT75176B-SO1R | SN65HVD08D
RS485-高速 | TPT75176B-SO1R | SN65HVD08DG4
RS485-高速 | TPT75176B-SO1R | SN65HVD08DR
RS485-高速 | TPT75176B-SO1R | SN65HVD08DRG4
RS485-高速 | TPT75176B | SN65HVD08P | 暂未封装
RS485-高速 | TPT75176B | SN65HVD08PE4 | 暂未封装
RS485-高速 | TPT75176B-SO1R | SN75HVD08D
RS485-高速 | TPT75176B-SO1R | SN75HVD08DG4
RS485-高速 | TPT75176B-SO1R | SN75HVD08DR
RS485-高速 | TPT75176B-SO1R | SN75HVD08DRG4
RS485-高速 | TPT75176B | SN75HVD08P | 暂未封装
RS485-高速 | TPT481L1-SO1R | SN65HVD75D
RS485-高速 | TPT481-VS1R | SN65HVD75DGK
RS485-高速 | TPT481-VS1R | SN65HVD75DGKR
RS485-高速 | TPT481L1-SO1R | SN65HVD75DR
RS485-高速 | TPT481 | SN65HVD75DRBR | 暂未封装
RS485-高速 | TPT481 | SN65HVD75DRBT | 暂未封装
RS485-高速 | TPT491(50M) | SN65HVD78DR | roadmap
RS485-高速 | TPT491(50M) | THVD1550DR | roadmap
RS485-高速 | TPT491(50M) | THVD1450DR | roadmap
RS485-1.8V I/O | TPT4181L1-DF8R | SN65HVD01DRCT
RS485-1.8V I/O | TPT4181L1-DF8R | SN65HVD01DRCR
RS232 | TPT3232E-SO3R | MAX3232ECD
RS232 | TPT3232E-SS3R | MAX3232ECDB
RS232 | TPT3232E-SS3R | MAX3232ECDBE4
RS232 | TPT3232E-SS3R | MAX3232ECDBG4
RS232 | TPT3232E-SS3R | MAX3232ECDBR
RS232 | TPT3232E-SS3R | MAX3232ECDBRG4
RS232 | TPT3232E-SO3R | MAX3232ECDE4
RS232 | TPT3232E-SO3R | MAX3232ECDG4
RS232 | TPT3232E-SO3R | MAX3232ECDR
RS232 | TPT3232E-SO3R | MAX3232ECDRE4
RS232 | TPT3232E-SO3R | MAX3232ECDRG4
RS232 | TPT3232E | MAX3232ECDW | 暂未封装
RS232 | TPT3232E | MAX3232ECDWG4 | 暂未封装
RS232 | TPT3232E | MAX3232ECDWR | 暂未封装
RS232 | TPT3232E-TS3R | MAX3232ECPW
RS232 | TPT3232E-TS3R | MAX3232ECPWE4
RS232 | TPT3232E-TS3R | MAX3232ECPWG4
RS232 | TPT3232E-TS3R | MAX3232ECPWR
RS232 | TPT3232E-TS3R | MAX3232ECPWRE4
RS232 | TPT3232E-TS3R | MAX3232ECPWRG4
RS232 | TPT3232E-SO3R | MAX3232EID
RS232 | TPT3232E-SS3R | MAX3232EIDB
RS232 | TPT3232E-SS3R | MAX3232EIDBE4
RS232 | TPT3232E-SS3R | MAX3232EIDBG4
RS232 | TPT3232E-SS3R | MAX3232EIDBR
RS232 | TPT3232E-SS3R | MAX3232EIDBRE4
RS232 | TPT3232E-SS3R | MAX3232EIDBRG4
RS232 | TPT3232E-SO3R | MAX3232EIDE4
RS232 | TPT3232E-SO3R | MAX3232EIDG4
RS232 | TPT3232E-SO3R | MAX3232EIDR
RS232 | TPT3232E-SO3R | MAX3232EIDRE4
RS232 | TPT3232E-SO3R | MAX3232EIDRG4
RS232 | TPT3232E | MAX3232EIDW | 暂未封装
RS232 | TPT3232E | MAX3232EIDWG4 | 暂未封装
RS232 | TPT3232E | MAX3232EIDWR | 暂未封装
RS232 | TPT3232E-TS3R | MAX3232EIPW
RS232 | TPT3232E-TS3R | MAX3232EIPWE4
RS232 | TPT3232E-TS3R | MAX3232EIPWG4
RS232 | TPT3232E-TS3R | MAX3232EIPWR
RS232 | TPT3232E-TS3R | MAX3232EIPWRG4
RS232 | TPT3232E-SO3R | MAX3232CD
RS232 | TPT3232E-SS3R | MAX3232CDB
RS232 | TPT3232E-SS3R | MAX3232CDBE4
RS232 | TPT3232E-SS3R | MAX3232CDBG4
RS232 | TPT3232E-SS3R | MAX3232CDBR
RS232 | TPT3232E-SS3R | MAX3232CDBRE4
RS232 | TPT3232E-SS3R | MAX3232CDBRG4
RS232 | TPT3232E-SO3R | MAX3232CDE4
RS232 | TPT3232E-SO3R | MAX3232CDG4
RS232 | TPT3232E-SO3R | MAX3232CDR
RS232 | TPT3232E-SO3R | MAX3232CDRE4
RS232 | TPT3232E-SO3R | MAX3232CDRG4
RS232 | TPT3232E | MAX3232CDW | 暂未封装
RS232 | TPT3232E | MAX3232CDWG4 | 暂未封装
RS232 | TPT3232E | MAX3232CDWR | 暂未封装
RS232 | TPT3232E | MAX3232CDWRE4 | 暂未封装
RS232 | TPT3232E | MAX3232CDWRG4 | 暂未封装
RS232 | TPT3232E-TS3R | MAX3232CPW
RS232 | TPT3232E-TS3R | MAX3232CPWE4
RS232 | TPT3232E-TS3R | MAX3232CPWG4
RS232 | TPT3232E-TS3R | MAX3232CPWR
RS232 | TPT3232E-TS3R | MAX3232CPWRE4
RS232 | TPT3232E-TS3R | MAX3232CPWRG4
RS232 | TPT3232E-SO3R | MAX3232ID
RS232 | TPT3232E-SS3R | MAX3232IDB
RS232 | TPT3232E-SS3R | MAX3232IDBE4
RS232 | TPT3232E-SS3R | MAX3232IDBG4
RS232 | TPT3232E-SS3R | MAX3232IDBR
RS232 | TPT3232E-SS3R | MAX3232IDBRE4
RS232 | TPT3232E-SS3R | MAX3232IDBRG4
RS232 | TPT3232E-SO3R | MAX3232IDE4
RS232 | TPT3232E-SO3R | MAX3232IDG4
RS232 | TPT3232E-SO3R | MAX3232IDR
RS232 | TPT3232E-SO3R | MAX3232IDRE4
RS232 | TPT3232E-SO3R | MAX3232IDRG4
RS232 | TPT3232E | MAX3232IDW | 暂未封装
RS232 | TPT3232E | MAX3232IDWE4 | 暂未封装
RS232 | TPT3232E | MAX3232IDWG4 | 暂未封装
RS232 | TPT3232E | MAX3232IDWR | 暂未封装
RS232 | TPT3232E | MAX3232IDWRE4 | 暂未封装
RS232 | TPT3232E | MAX3232IDWRG4 | 暂未封装
RS232 | TPT3232E-TS3R | MAX3232IPW
RS232 | TPT3232E-TS3R | MAX3232IPWE4
RS232 | TPT3232E-TS3R | MAX3232IPWG4
RS232 | TPT3232E-TS3R | MAX3232IPWR
RS232 | TPT3232E-TS3R | MAX3232IPWRE4
RS232 | TPT3232E-TS3R | MAX3232IPWRG4
RS232 | TPT3232E-TS3R | SN003232CPWR
RS232 | TPT3232E-SO3R | MAX232D
RS232 | TPT3232E-SO3R | MAX232DE4
RS232 | TPT3232E-SO3R | MAX232DG4
RS232 | TPT3232E-SO3R | MAX232DR
RS232 | TPT3232E-SO3R | MAX232DRE4
RS232 | TPT3232E-SO3R | MAX232DRG4
RS232 | TPT3232E | MAX232DW | 暂未封装
RS232 | TPT3232E | MAX232DWE4 | 暂未封装
RS232 | TPT3232E | MAX232DWG4 | 暂未封装
RS232 | TPT3232E | MAX232DWR | 暂未封装
RS232 | TPT3232E | MAX232DWRE4 | 暂未封装
RS232 | TPT3232E | MAX232DWRG4 | 暂未封装
RS232 | TPT3232E-SS3R | MAX3221CDB
RS232 | TPT3232E-SS3R | MAX3221CDBE4
RS232 | TPT3232E-SS3R | MAX3221CDBG4
RS232 | TPT3232E-SS3R | MAX3221CDBR
RS232 | TPT3232E-SS3R | MAX3221CDBRG4
RS232 | TPT3232E-TS3R | MAX3221CPW
RS232 | TPT3232E-TS3R | MAX3221CPWE4
RS232 | TPT3232E-TS3R | MAX3221CPWG4
RS232 | TPT3232E-TS3R | MAX3221CPWR
RS232 | TPT3232E-TS3R | MAX3221CPWRE4
RS232 | TPT3232E-TS3R | MAX3221CPWRG4
RS232 | TPT3232E-SS3R | MAX3221IDB
RS232 | TPT3232E-SS3R | MAX3221IDBE4
RS232 | TPT3232E-SS3R | MAX3221IDBG4
RS232 | TPT3232E-SS3R | MAX3221IDBR
RS232 | TPT3232E-SS3R | MAX3221IDBRE4
RS232 | TPT3232E-SS3R | MAX3221IDBRG4
RS232 | TPT3232E-TS3R | MAX3221IPW
RS232 | TPT3232E-TS3R | MAX3221IPWG4
RS232 | TPT3232E-TS3R | MAX3221IPWR
RS232 | TPT3232E-TS3R | MAX3221IPWRG4
RS232 | TPT3232E-SO3R | TRS3232ECD
RS232 | TPT3232E-SS3R | TRS3232ECDBR
RS232 | TPT3232E-SO3R | TRS3232ECDR
RS232 | TPT3232E | TRS3232ECDW | 暂未封装
RS232 | TPT3232E | TRS3232ECDWR | 暂未封装
RS232 | TPT3232E-TS3R | TRS3232ECPW
RS232 | TPT3232E-TS3R | TRS3232ECPWG4
RS232 | TPT3232E-TS3R | TRS3232ECPWR
RS232 | TPT3232E-SO3R | TRS3232EID
RS232 | TPT3232E-SS3R | TRS3232EIDB
RS232 | TPT3232E-SS3R | TRS3232EIDBR
RS232 | TPT3232E-SO3R | TRS3232EIDR
RS232 | TPT3232E | TRS3232EIDW | 暂未封装
RS232 | TPT3232E | TRS3232EIDWR | 暂未封装
RS232 | TPT3232E-TS3R | TRS3232EIPW
RS232 | TPT3232E-TS3R | TRS3232EIPWG4
RS232 | TPT3232E-TS3R | TRS3232EIPWR
RS232 | TPT3232E-TS3R | TRS3232EIPWRG4
RS232-1.8V I/O | TPT3122EHL1-QF8R | TRS3122ERGER
RS232-1.8V I/O | TPT3122EHL1-QF8R | TRS3122ERGET
M-LVDS | TPT9H221L1-SO1R-S | SN65MLVD206D
M-LVDS | TPT9H221L1-SO1R-S | SN65MLVD206DG4
M-LVDS | TPT9H221L1-SO1R-S | SN65MLVD206DR
M-LVDS | TPT9H221L1-SO1R-S | SN65MLVD206DRE4
M-LVDS | TPT9H221L1-SO1R-S | SN65MLVD204AD
M-LVDS | TPT9H221L1-SO1R-S | SN65MLVD204ADG4
M-LVDS | TPT9H221L1-SO1R-S | SN65MLVD204ADR
M-LVDS | TPT9H221L1-SO1R-S | SN65MLVD204ADRG4
M-LVDS | TPT9H221L1-SO1R-S | SN65MLVD204BD
M-LVDS | TPT9H221L1-SO1R-S | SN65MLVD204BDR
M-LVDS | TPT9H111L1-SO1R-S | SN65MLVD200AD
M-LVDS | TPT9H111L1-SO1R-S | SN65MLVD200ADG4
M-LVDS | TPT9H111L1-SO1R-S | SN65MLVD200ADR
M-LVDS | TPT9H111L1-SO1R-S | SN65MLVD200ADRG4
M-LVDS | TPT9H111L1-SO1R-S | DS91C176TMA
M-LVDS | TPT9H111L1-SO1R-S | DS91C176TMA/NOPB
M-LVDS | TPT9H111L1-SO1R-S | DS91C176TMAX/NOPB
M-LVDS | TPT9H111L1 | DS90LV032ATM/NOPB | 暂未封装
M-LVDS | TPT9L484L1-TSR-S | DS90LV032ATMTC/NOPB
M-LVDS | TPT9L484L1-TSR-S | DS90LV032ATMTCX/NOPB
M-LVDS | TPT9L484L1 | DS90LV032ATMX/NOPB | 暂未封装
I2C 电平转换 | TPT29306L1-DFER | PCA9306DCTR
I2C 电平转换 | TPT29306L1-DFER | PCA9306DCTRE4
I2C 电平转换 | TPT29306L1-DFER | PCA9306DCTRG4
I2C 电平转换 | TPT29306L1-DFER | PCA9306DCTT
I2C 电平转换 | TPT29306L1-DFER | PCA9306DCTTE4
I2C 电平转换 | TPT29306L1-DFER | PCA9306DCTTG4
I2C 电平转换 | TPT29306L1 | PCA9306DCUR | 暂未封装
I2C 电平转换 | TPT29306L1 | PCA9306DCURE4 | 暂未封装
I2C 电平转换 | TPT29306L1 | PCA9306DCURG4 | 暂未封装
I2C 电平转换 | TPT29306L1 | PCA9306DCUT | 暂未封装
I2C 电平转换 | TPT29306L1 | PCA9306DCUTE4 | 暂未封装
I2C 电平转换 | TPT29306L1 | PCA9306DCUTG4 | 暂未封装
I2C 电平转换 | TPT29306L1 | PCA9306DQER | 暂未封装
I2C 电平转换 | TPT29306L1 | PCA9306YZTR | 暂未封装
I2C Redriver | TPT29617A-VS1R | TCA9617ADGKR
I2C hotswap | TPT29511A-VS1R | TCA9511ADGKR | 6月量产
I2C expander | TPT29555 | TCA9555PWR | roadmap
I2C expander | TPT29555 | PCA9555PWR | roadmap
I2C expander | TPT29555 | TCA9535RTWR | roadmap
I2C expander | TPT29555 | TCA9535PWR | roadmap
I2C expander | TPT29555 | TCA1116PWR | roadmap
I2C expander | TPT29554 | TCA9534PWR | roadmap
I2C expander | TPT29535 | PCA9555APWR | roadmap
I2C expander | TPT29534 | TCA9554PWR | roadmap
I2C expander | TPT29534 | PCA9554PWR | roadmap
I2C expander | TPT29516 | TCA6416APWR | roadmap
I2C Switch | TPT29545 | TCA9545APWR | roadmap
I2C Switch | TPT29545 | PCA9545APWR | roadmap
I2C Switch | TPT29548 | TCA9548APWR | roadmap
I2C Switch | TPT29548 | PCA9548APWR | roadmap
RS485-4TX | TPT4031 | AM26C31IDR | roadmap
RS485-4TX | TPT4031 | AM26C31IPWR | roadmap
RS485-4TX | TPT4031 | AM26C31QDR | roadmap
RS485-4TX | TPT4031 | AM26LS31CDR | roadmap
RS485-4TX | TPT4031 | AM26LV31EIRGYR | roadmap
RS485-4RX | TPT4032 | AM26C32IDR | roadmap
RS485-4RX | TPT4032 | AM26LS32ACDR | roadmap
RS485-4RX | TPT4032 | AM26LS32AIDR | roadmap
RS485-4RX | TPT4032 | AM26LV32EIDR | roadmap
RS485-4RX | TPT4032 | AM26LV32EIRGYR | roadmap
RS485-4RX | TPT4032 | AM26LV32EIPWR | roadmap
视频滤波器 | TPF110-CR | OPA360AIDCKR
视频滤波器 | TPF110-CR | OPA360AIDCKRE4
视频滤波器 | TPF110-CR | OPA360AIDCKT
视频滤波器 | TPF110-CR | OPA360AIDCKTG4
视频滤波器 | TPF110-CR | OPA361AIDCKR
视频滤波器 | TPF110-CR | OPA361AIDCKRG4
视频滤波器 | TPF110-CR | OPA361AIDCKT
视频滤波器 | TPF110-CR | OPA361AIDCKTG4
视频滤波器 | TPF110-CR | OPA362AIDCKR
视频滤波器 | TPF110-CR | OPA362AIDCKT
视频滤波器 | TPF113-SR | THS7313 | 封装不兼容
视频滤波器 | TPF113-SR | THS7314D
视频滤波器 | TPF113-SR | THS7314DG4
视频滤波器 | TPF113-SR | THS7314DR
视频滤波器 | TPF113-SR | THS7315D
视频滤波器 | TPF113-SR | THS7315DRG4
视频滤波器 | TPF113-SR | THS7315DR
视频滤波器 | TPF114-TR | THS7374IPW | TPF114-SR不带EN/BYPASS
视频滤波器 | TPF114-TR | THS7374IPWG4 | TPF114-SR不带EN/BYPASS
视频滤波器 | TPF114-TR | THS7374IPWR | TPF114-SR不带EN/BYPASS
视频滤波器 | TPF114-TR | THS7374IPWRG4 | TPF114-SR不带EN/BYPASS
视频滤波器 | TPF114-TR | THS7375IPW | TPF114-SR不带EN/BYPASS
视频滤波器 | TPF114-TR | THS7375IPWR | TPF114-SR不带EN/BYPASS
视频滤波器 | TPF116-TR | THS7368IPW | 封装不兼容
视频滤波器 | TPF116-TR | THS7368IPWR | 封装不兼容
视频滤波器 | TPF133-SR | THS7316D
视频滤波器 | TPF133-SR | THS7316DR
视频滤波器 | TPF134-TR* | THS7373IPW
视频滤波器 | TPF134-TR* | THS7373IPWR
视频滤波器 | TPF144-TR | THS7372IPW | 功能相同，PIN脚定义不同
视频滤波器 | TPF144-TR | THS7372IPWR | 功能相同，PIN脚定义不同
视频滤波器 | TPF143 | THS7327 | 封装不兼容
视频滤波器 | TPF153 | THS7303 | 封装不兼容
视频滤波器 | TPF153 | THS7327 | 封装不兼容
音频滤波器 | TPF632A-TR | DRV632PW
音频滤波器 | TPF632A-TR | DRV632PWR
音频滤波器 | TPF632A-TR | DRV603PWR
音频滤波器 | TPF632A-TR | DRV603PWR
音频滤波器 | TPF632C-TR | DRV632PW
音频滤波器 | TPF632C-TR | DRV632PWR
音频滤波器 | TPF632C-TR | DRV603PW
音频滤波器 | TPF632C-TR | DRV603PWR
Motor Driver | TPM8837C-DF4R | DRV8837CDSGR
Motor Driver | TPM8837C-DF4R | DRV8837CDSGT
Low-side Driver | TPM2003 | ULN2003A | 4Q Sample
DC/DC | TPP2020-6TR | TPS562201DDCR
DC/DC | TPP2020-6TR | TPS562201DDCT
DC/DC | TPP2020-6TR | TPS562208DDCR
DC/DC | TPP2020-6TR | TPS562208DDCT

## 3PEAK 对标T系列产品cross reference
PL2 | PL3 | Comepetitor | Comepetitor PN | 3PEAK PN | P2P replacement | Description | FAB | A/T | 是否车规 | Note
PC | PADC | TI | ADS7953 | TPC5120 | Y | 12bit, 1MSPS,16channel ADC | China | China
PC | PADC | TI | ADS7952 | TPC5120 | Y | 12bit, 1MSPS,16channel ADC | China | China
PC | PADC | TI | ADS7956 | TPC5120 | Y | 12bit, 1MSPS,16channel ADC | China | China
PC | PADC | TI | ADS7957 | TPC5120 | Y | 12bit, 1MSPS,16channel ADC | China | China
PC | PADC | TI | ADS7960 | TPC5120 | Y | 12bit, 1MSPS,16channel ADC | China | China
PC | PADC | TI | ADS7961 | TPC5120 | Y | 12bit, 1MSPS,16channel ADC | China | China
PC | PADC | TI | ADS7953 | TPC5120X | Y | 12bit, 1MSPS,16channel ADC | China | China |  | SMIC版本
PC | PADC | TI | ADS7952 | TPC5120X | Y | 12bit, 1MSPS,16channel ADC | China | China |  | SMIC版本
PC | PADC | TI | ADS7956 | TPC5120X | Y | 12bit, 1MSPS,16channel ADC | China | China |  | SMIC版本
PC | PADC | TI | ADS7957 | TPC5120X | Y | 12bit, 1MSPS,16channel ADC | China | China |  | SMIC版本
PC | PADC | TI | ADS7960 | TPC5120X | Y | 12bit, 1MSPS,16channel ADC | China | China |  | SMIC版本
PC | PADC | TI | ADS7961 | TPC5120X | Y | 12bit, 1MSPS,16channel ADC | China | China |  | SMIC版本
PC | PADC | TI | ADS7951 | TPC5121 | Y | 12bit, 1MSPS,8channel ADC | China | China
PC | PADC | TI | ADS7950 | TPC5121 | Y | 12bit, 1MSPS,8channel ADC | China | China
PC | PADC | TI | ADS7955 | TPC5121 | Y | 12bit, 1MSPS,8channel ADC | China | China
PC | PADC | TI | ADS7954 | TPC5121 | Y | 12bit, 1MSPS,8channel ADC | China | China
PC | PADC | TI | ADS7958 | TPC5121 | Y | 12bit, 1MSPS,8channel ADC | China | China
PC | PADC | TI | ADS7959 | TPC5121 | Y | 12bit, 1MSPS,8channel ADC | China | China
PC | PADC | TI | ADS7028 | TPC5121 | N | 12bit, 1MSPS,8channel ADC | China | China
PC | PADC | TI | ADS7038 | TPC5121 | N | 12bit, 1MSPS,8channel ADC | China | China
PC | PADC | TI | TLA2518 | TPC5121 | N | 12bit, 1MSPS,8channel ADC | China | China
PC | PADC | TI | ADS8028 | TPC5121 | N | 12bit, 1MSPS,8channel ADC | China | China
PC | PADC | TI | ADS8638 | TPC5121 | N | 12bit, 1MSPS,8channel ADC | China | China
PC | PADC | TI | ADS8201 | TPC5121 | N | 12bit, 1MSPS,8channel ADC | China | China
PC | PADC | TI | ADS7828 | TPC502200 | Y | 12bit, 200kSPS,8channel ADC, I2C | China | China
PC | PADC | TI | ADS7830 | TPC502200 | Y | 12bit, 200kSPS,8channel ADC, I2C | China | China
PC | PADC | TI | ADC128D818 | TPC502200 | N | 12bit, 200kSPS,8channel ADC, I2C | China | China
PC | PADC | TI | ADS7128 | TPC502200 | N | 12bit, 200kSPS,8channel ADC, I2C | China | China
PC | PADC | TI | ADS7138 | TPC502200 | N | 12bit, 200kSPS,8channel ADC, I2C | China | China
PC | PADC | TI | TLA2528 | TPC502200 | N | 12bit, 200kSPS,8channel ADC, I2C | China | China
PC | PADC | ADI | AD7688 | TPC5160 | Y | 16bit, 600kSPS,fully differential input ADC | Non USA | China
PC | PADC | ADI | AD7693 | TPC5160 | Y | 16bit, 600kSPS,fully differential input ADC | Non USA | China
PC | PADC | ADI | AD7916 | TPC5160 | Y | 16bit, 600kSPS,fully differential input ADC | Non USA | China
PC | PADC | ADI | AD7687 | TPC5160 | Y | 16bit, 600kSPS,fully differential input ADC | Non USA | China
PC | PADC | ADI | AD7684 | TPC5160 | N | 16bit, 600kSPS,fully differential input ADC | Non USA | China |  | 封装不兼容，功能替代
PC | PADC | TI | ADS8318 | TPC5160 | Y | 16bit, 600kSPS,fully differential input ADC | Non USA | China
PC | PADC | TI | ADS8867 | TPC5160 | Y | 16bit, 600kSPS,fully differential input ADC | Non USA | China |  | 供电电压有差异
PC | PADC | TI | ADS8865 | TPC5160 | Y | 16bit, 600kSPS,fully differential input ADC | Non USA | China |  | 供电电压有差异
PC | PADC | TI | ADC161S626 | TPC5160 | N | 16bit, 600kSPS,fully differential input ADC | Non USA | China |  | Pin脚顺序有差异
PC | PADC | TI | SM73201 | TPC5160 | N | 16bit, 600kSPS,fully differential input ADC | Non USA | China |  | Pin脚顺序有差异
PC | PADC | ADI | AD7988-5 | TPC5161 | Y | 16bit, 600kSPS,pseudo differential input ADC | Non USA | China
PC | PADC | ADI | AD7686 | TPC5161 | Y | 16bit, 600kSPS,pseudo differential input ADC | Non USA | China
PC | PADC | ADI | AD7685 | TPC5161 | Y | 16bit, 600kSPS,pseudo differential input ADC | Non USA | China
PC | PADC | ADI | AD7988-1 | TPC5161 | Y | 16bit, 600kSPS,pseudo differential input ADC | Non USA | China
PC | PADC | ADI | AD4008 | TPC5161 | Y | 16bit, 600kSPS,pseudo differential input ADC | Non USA | China |  | 供电电压有差异
PC | PADC | ADI | AD7694 | TPC5161 | N | 16bit, 600kSPS,pseudo differential input ADC | Non USA | China |  | 封装不兼容，功能替代
PC | PADC | ADI | AD7680 | TPC5161 | N | 16bit, 600kSPS,pseudo differential input ADC | Non USA | China |  | 封装不兼容，功能替代
PC | PADC | ADI | AD7683 | TPC5161 | N | 16bit, 600kSPS,pseudo differential input ADC | Non USA | China |  | 封装不兼容，功能替代
PC | PADC | TI | ADS8319 | TPC5161 | Y | 16bit, 600kSPS,fully differential input ADC | Non USA | China
PC | PADC | TI | ADS8866 | TPC5161 | Y | 16bit, 600kSPS,fully differential input ADC | Non USA | China |  | 供电电压有差异
PC | PADC | TI | ADS8864 | TPC5161 | Y | 16bit, 600kSPS,fully differential input ADC | Non USA | China |  | 供电电压有差异
PC | PADC | ADI | AD7691 | TPC5180 | Y | 18bit, 300kSPS,pseudo differential input ADC | Non USA | China
PC | PADC | ADI | AD7989-1 | TPC5180 | Y | 18bit, 300kSPS,pseudo differential input ADC | Non USA | China
PC | PADC | TI | ADS8887 | TPC5180 | Y | 18bit, 300kSPS,pseudo differential input ADC | Non USA | China |  | 供电电压有差异
PC | PADC | ADI | AD7606 | TPAFE5160/TPAFE5162 | Y | 350/200kSPS 16-Bit 8CH Simultaneous Sampling ADC | China | China
PC | PADC | ADI | AD7606-6 | TPAFE5160/TPAFE5162 | Y | 350/200kSPS 16-Bit 8CH Simultaneous Sampling ADC | China | China
PC | PADC | ADI | AD7607 | TPAFE5160/TPAFE5162 | Y | 350/200kSPS 16-Bit 8CH Simultaneous Sampling ADC | China | China
PC | PADC | TI | ADS8588S | TPAFE5160/TPAFE5162 | Y | 350/200kSPS 16-Bit 8CH Simultaneous Sampling ADC | China | China
PC | PADC | TI | ADS8586S | TPAFE5160/TPAFE5162 | Y | 350/200kSPS 16-Bit 8CH Simultaneous Sampling ADC | China | China
PC | PADC | TI | ADS8578S | TPAFE5160/TPAFE5162 | Y | 350/200kSPS 16-Bit 8CH Simultaneous Sampling ADC | China | China
PC | PADC | TI | ADS8588H | TPAFE5165H8 | Y | 500kSPS 16-Bit 8CH Simultaneous Sampling ADC | China | China |  | 最高速度有差异
PC | PADC | TI | ADS8568 | TPAFE5160/TPAFE5162 | N | 350/200kSPS 16-Bit 8CH Simultaneous Sampling ADC | China | China |  | 功能替代
PC | PADC | TI | ADS8548 | TPAFE5160/TPAFE5162 | N | 350/200kSPS 16-Bit 8CH Simultaneous Sampling ADC | China | China |  | 功能替代
PC | PADC | ADI | AD4855 | TPAFE5160/TPAFE5162 | N | 350/200kSPS 16-Bit 8CH Simultaneous Sampling ADC | China | China |  | 功能替代
PC | PADC | ADI | AD4685 | TPAFE5160/TPAFE5162 | N | 350/200kSPS 16-Bit 8CH Simultaneous Sampling ADC | China | China |  | 功能替代
PC | PADC | ADI | AD4851 | TPAFE5160/TPAFE5162 | N | 350/200kSPS 16-Bit 8CH Simultaneous Sampling ADC | China | China |  | 功能替代
PC | PADC | ADI | AD7654 | TPAFE5160/TPAFE5162 | N | 350/200kSPS 16-Bit 8CH Simultaneous Sampling ADC | China | China |  | 功能替代
PC | PADC | ADI | AD7656 | TPAFE5160/TPAFE5162 | N | 350/200kSPS 16-Bit 8CH Simultaneous Sampling ADC | China | China |  | 功能替代
PC | PADC | ADI | AD7657 | TPAFE5160/TPAFE5162 | N | 350/200kSPS 16-Bit 8CH Simultaneous Sampling ADC | China | China |  | 功能替代
PC | PADC | ADI | AD7658 | TPAFE5160/TPAFE5162 | N | 350/200kSPS 16-Bit 8CH Simultaneous Sampling ADC | China | China |  | 功能替代
PC | PADC | ADI | MAX11047 | TPAFE5160/TPAFE5162 | N | 350/200kSPS 16-Bit 8CH Simultaneous Sampling ADC | China | China |  | 功能替代
PC | PADC | ADI | MAX11048 | TPAFE5160/TPAFE5162 | N | 350/200kSPS 16-Bit 8CH Simultaneous Sampling ADC | China | China |  | 功能替代
PC | PADC | ADI | MAX11049 | TPAFE5160/TPAFE5162 | N | 350/200kSPS 16-Bit 8CH Simultaneous Sampling ADC | China | China |  | 功能替代
PC | PADC | ADI | MAX11057 | TPAFE5160/TPAFE5162 | N | 350/200kSPS 16-Bit 8CH Simultaneous Sampling ADC | China | China |  | 功能替代
PC | PADC | ADI | MAX11059 | TPAFE5160/TPAFE5162 | N | 350/200kSPS 16-Bit 8CH Simultaneous Sampling ADC | China | China |  | 功能替代
PC | PADC | ADI | MAX11044 | TPAFE5160/TPAFE5162 | N | 350/200kSPS 16-Bit 8CH Simultaneous Sampling ADC | China | China |  | 功能替代
PC | PADC | ADI | MAX11045 | TPAFE5160/TPAFE5162 | N | 350/200kSPS 16-Bit 8CH Simultaneous Sampling ADC | China | China |  | 功能替代
PC | PADC | ADI | MAX11046 | TPAFE5160/TPAFE5162 | N | 350/200kSPS 16-Bit 8CH Simultaneous Sampling ADC | China | China |  | 功能替代
PC | PADC | ADI | MAX11056 | TPAFE5160/TPAFE5162 | N | 350/200kSPS 16-Bit 8CH Simultaneous Sampling ADC | China | China |  | 功能替代
PC | PADC | ADI | MAX11048 | TPAFE5160/TPAFE5162 | N | 350/200kSPS 16-Bit 8CH Simultaneous Sampling ADC | China | China |  | 功能替代
PC | PADC | ADI | MAX11049 | TPAFE5160/TPAFE5162 | N | 350/200kSPS 16-Bit 8CH Simultaneous Sampling ADC | China | China |  | 功能替代
PC | PADC | ADI | MAX11050 | TPAFE5160/TPAFE5162 | N | 350/200kSPS 16-Bit 8CH Simultaneous Sampling ADC | China | China |  | 功能替代
PC | PADC | ADI | MAX1316 | TPAFE5160/TPAFE5162 | N | 350/200kSPS 16-Bit 8CH Simultaneous Sampling ADC | China | China |  | 功能替代
PC | PADC | ADI | MAX1317 | TPAFE5160/TPAFE5162 | N | 350/200kSPS 16-Bit 8CH Simultaneous Sampling ADC | China | China |  | 功能替代
PC | PADC | ADI | MAX1318 | TPAFE5160/TPAFE5162 | N | 350/200kSPS 16-Bit 8CH Simultaneous Sampling ADC | China | China |  | 功能替代
PC | PADC | ADI | MAX1320 | TPAFE5160/TPAFE5162 | N | 350/200kSPS 16-Bit 8CH Simultaneous Sampling ADC | China | China |  | 功能替代
PC | PADC | ADI | MAX1321 | TPAFE5160/TPAFE5162 | N | 350/200kSPS 16-Bit 8CH Simultaneous Sampling ADC | China | China |  | 功能替代
PC | PADC | ADI | MAX1322 | TPAFE5160/TPAFE5162 | N | 350/200kSPS 16-Bit 8CH Simultaneous Sampling ADC | China | China |  | 功能替代
PC | PADC | ADI | MAX1324 | TPAFE5160/TPAFE5162 | N | 350/200kSPS 16-Bit 8CH Simultaneous Sampling ADC | China | China |  | 功能替代
PC | PADC | ADI | MAX1325 | TPAFE5160/TPAFE5162 | N | 350/200kSPS 16-Bit 8CH Simultaneous Sampling ADC | China | China |  | 功能替代
PC | PADC | ADI | MAX1326 | TPAFE5160/TPAFE5162 | N | 350/200kSPS 16-Bit 8CH Simultaneous Sampling ADC | China | China |  | 功能替代
PC | PADC | ADI | AD7605-4 | TPAFE5161 | Y | 350kSPS 16-Bit 4CH Simultaneous Sampling ADC | China | China |  | 功能替代
PC | PADC | ADI | AD7606-4 | TPAFE5161 | Y | 350kSPS 16-Bit 4CH Simultaneous Sampling ADC | China | China |  | 功能替代
PC | PADC | TI | ADS8584S | TPAFE5161 | Y | 350kSPS 16-Bit 4CH Simultaneous Sampling ADC | China | China |  | 功能替代
PC | PADC | TI | AD4681 | TPAFE5161 | N | 350kSPS 16-Bit 4CH Simultaneous Sampling ADC | China | China |  | 功能替代
PC | PADC | ADI | AD7699 | TPC51701 | Y | 16-Bit 1MSPS 8-Channel SAR ADC | Non USA | China
PC | PADC | ADI | AD7689 | TPC51701 | Y | 16-Bit 1MSPS 8-Channel SAR ADC | Non USA | China
PC | PADC | ADI | AD7682 | TPC51701 | Y | 16-Bit 1MSPS 8-Channel SAR ADC | Non USA | China
PC | PADC | ADI | AD7949 | TPC51701 | Y | 16-Bit 1MSPS 8-Channel SAR ADC | Non USA | China
PC | PADC | TI | ADS8168 | TPC51701 | N | 16-Bit 1MSPS 8-Channel SAR ADC | Non USA | China |  | 功能替代
PC | PADC | TI | ADS7067 | TPC51701 | N | 16-Bit 1MSPS 8-Channel SAR ADC | Non USA | China |  | 功能替代
PC | PADC | TI | ADS8167 | TPC51701 | N | 16-Bit 1MSPS 8-Channel SAR ADC | Non USA | China |  | 功能替代
PC | PADC | TI | ADS8166 | TPC51701 | N | 16-Bit 1MSPS 8-Channel SAR ADC | Non USA | China |  | 功能替代
PC | PADC | ADI | AD7616 | TPAFE51760 | Y | 16Bit 1MSPS 16-CH Dual-Simultaneous Sampling AFE | China | China
PC | PADC | ADI | ADS8686S | TPAFE51760 | Y | 16Bit 1MSPS 16-CH Dual-Simultaneous Sampling AFE | China | China
PC | PADC | TI | ADS8688 | TPAFE51736S8 | Y | 16Bit 500kSPS 8-Channel Bipolar Input AFE | China | China
PC | PADC | TI | ADS8688A | TPAFE51736S8 | Y | 16Bit 500kSPS 8-Channel Bipolar Input AFE | China | China
PC | PADC | TI | ADS8678 | TPAFE51736S8 | Y | 16Bit 500kSPS 8-Channel Bipolar Input AFE | China | China
PC | PADC | TI | ADS8668 | TPAFE51736S8 | Y | 16Bit 500kSPS 8-Channel Bipolar Input AFE | China | China
PC | PADC | TI | ADS8684 | TPAFE51736S4 | Y | 16Bit 500kSPS 4-Channel Bipolar Input AFE | China | China
PC | PADC | TI | ADS8684A | TPAFE51736S4 | Y | 16Bit 500kSPS 4-Channel Bipolar Input AFE | China | China
PC | PADC | TI | ADS8674 | TPAFE51736S4 | Y | 16Bit 500kSPS 4-Channel Bipolar Input AFE | China | China
PC | PADC | TI | ADS8664 | TPAFE51736S4 | Y | 16Bit 500kSPS 4-Channel Bipolar Input AFE | China | China
PC | PADC | TI | ADS8698 | TPAFE51738S8 | Y | 18Bit 500kSPS 8-Channel Bipolar Input AFE | China | China
PC | PADC | TI | ADS8694 | TPAFE51738S4 | Y | 18Bit 500kSPS 4-Channel Bipolar Input AFE | China | China
PC | PADC | TI | ADS8681W | TPAFE51716H | Y | 16Bit 1MSPS Bipolar Input AFE | Non USA | China
PC | PADC | TI | ADS8681 | TPAFE51716H | Y | 16Bit 1MSPS Bipolar Input AFE | Non USA | China
PC | PADC | TI | ADS8685 | TPAFE51716H | Y | 16Bit 1MSPS Bipolar Input AFE | Non USA | China
PC | PADC | TI | ADS8689 | TPAFE51716S | Y | 16Bit 100kSPS Bipolar Input AFE | Non USA | China
PC | PADC | TI | ADS8691 | TPAFE51718H | Y | 18Bit 1MSPS Bipolar Input AFE | Non USA | China
PC | PADC | TI | ADS8695 | TPAFE51718H | Y | 18Bit 1MSPS Bipolar Input AFE | Non USA | China
PC | PADC | TI | ADS8699 | TPAFE51718S | Y | 18Bit 100kSPS Bipolar Input AFE | Non USA | China
PC | PADC | TI | ADS124S08 | TPC62410 | Y | 24-Bit 8kSPS 12-Channel Highly Integrated Sigma-Delta ADC | Non USA | China
PC | PADC | TI | ADS124S06 | TPC62410 | Y | 24-Bit 8kSPS 12-Channel Highly Integrated Sigma-Delta ADC | Non USA | China
PC | PADC | TI | ADS1248 | TPC62410 | N | 24-Bit 8kSPS 12-Channel Highly Integrated Sigma-Delta ADC | Non USA | China
PC | PADC | TI | ADS1247 | TPC62410 | N | 24-Bit 8kSPS 12-Channel Highly Integrated Sigma-Delta ADC | Non USA | China
PC | PADC | TI | ADS1246 | TPC62410 | N | 24-Bit 8kSPS 12-Channel Highly Integrated Sigma-Delta ADC | Non USA | China
PC | PADC | ADI | MAX11410 | TPC62410 | N | 24-Bit 8kSPS 12-Channel Highly Integrated Sigma-Delta ADC | Non USA | China
PC | PADC | ADI | AD7195 | TPC62410 | N | 24-Bit 8kSPS 12-Channel Highly Integrated Sigma-Delta ADC | Non USA | China
PC | PADC | ADI | AD7194 | TPC62410 | N | 24-Bit 8kSPS 12-Channel Highly Integrated Sigma-Delta ADC | Non USA | China
PC | PADC | ADI | AD7193 | TPC62410 | N | 24-Bit 8kSPS 12-Channel Highly Integrated Sigma-Delta ADC | Non USA | China
PC | PADC | ADI | AD7191 | TPC62410 | N | 24-Bit 8kSPS 12-Channel Highly Integrated Sigma-Delta ADC | Non USA | China
PC | PADC | ADI | AD7192 | TPC62410 | N | 24-Bit 8kSPS 12-Channel Highly Integrated Sigma-Delta ADC | Non USA | China
PC | PADC | ADI | AD7190 | TPC62410 | N | 24-Bit 8kSPS 12-Channel Highly Integrated Sigma-Delta ADC | Non USA | China
PC | PADC | ADI | AD7738 | TPC62410 | N | 24-Bit 8kSPS 12-Channel Highly Integrated Sigma-Delta ADC | Non USA | China
PC | PADC | ADI | AD7718 | TPC62410 | N | 24-Bit 8kSPS 12-Channel Highly Integrated Sigma-Delta ADC | Non USA | China
PC | PADC | ADI | AD7791 | TPC62410 | N | 24-Bit 8kSPS 12-Channel Highly Integrated Sigma-Delta ADC | Non USA | China
PC | PADC | ADI | AD7793 | TPC62410 | N | 24-Bit 8kSPS 12-Channel Highly Integrated Sigma-Delta ADC | Non USA | China
PC | PADC | ADI | AD7794 | TPC62410 | N | 24-Bit 8kSPS 12-Channel Highly Integrated Sigma-Delta ADC | Non USA | China
PC | PADC | ADI | AD7797 | TPC62410 | N | 24-Bit 8kSPS 12-Channel Highly Integrated Sigma-Delta ADC | Non USA | China
PC | PADC | ADI | AD7799 | TPC62410 | N | 24-Bit 8kSPS 12-Channel Highly Integrated Sigma-Delta ADC | Non USA | China
PC | PADC | TI | ADS114S08 | TPC62412 | Y | 16-Bit 8kSPS 12-Channel Highly Integrated Sigma-Delta ADC | Non USA | China
PC | PADC | TI | ADS114S06 | TPC62412 | Y | 16-Bit 8kSPS 12-Channel Highly Integrated Sigma-Delta ADC | Non USA | China
PC | PADC | TI | ADS1146 | TPC62412 | N | 16-Bit 8kSPS 12-Channel Highly Integrated Sigma-Delta ADC | Non USA | China
PC | PADC | TI | ADS1147 | TPC62412 | N | 16-Bit 8kSPS 12-Channel Highly Integrated Sigma-Delta ADC | Non USA | China
PC | PADC | TI | ADS1148 | TPC62412 | N | 16-Bit 8kSPS 12-Channel Highly Integrated Sigma-Delta ADC | Non USA | China
PC | PADC | ADI | AD7124 | TPC6240 | N | 24-Bit 8kSPS 16-Channel Highly Integrated Sigma-Delta ADC | Non USA | China
PC | PADC | ADI | AD7173 | TPC6240 | Y | 24-Bit 8kSPS 16-Channel Highly Integrated Sigma-Delta ADC | Non USA | China |  | 封装兼容，速度有差异
PC | PADC | TI | ADS1118 | TPC6160S | Y | 16-Bit, 8-kSPS, 4-Channel ADC with SPI Interface | China | China
PC | PADC | TI | ADS1018 | TPC6160S | Y | 16-Bit, 8-kSPS, 4-Channel ADC with SPI Interface | China | China
PC | PADC | TI | ADS1115 | TPC6160I | Y | 16-Bit, 8-kSPS, 4-Channel ADC with I2C Interface | China | China
PC | PADC | TI | ADS1114 | TPC6160I | Y | 16-Bit, 8-kSPS, 4-Channel ADC with I2C Interface | China | China
PC | PADC | TI | ADS1113 | TPC6160I | Y | 16-Bit, 8-kSPS, 4-Channel ADC with I2C Interface | China | China
PC | PADC | TI | ADS1015 | TPC6160I | Y | 16-Bit, 8-kSPS, 4-Channel ADC with I2C Interface | China | China
PC | PADC | TI | ADS1014 | TPC6160I | Y | 16-Bit, 8-kSPS, 4-Channel ADC with I2C Interface | China | China
PC | PADC | TI | ADS1013 | TPC6160I | Y | 16-Bit, 8-kSPS, 4-Channel ADC with I2C Interface | China | China |  | 供电电压有差异
PC | PADC | TI | ADS1115L | TPC6160I | Y | 16-Bit, 8-kSPS, 4-Channel ADC with I2C Interface | China | China |  | 供电电压有差异
PC | PADC | TI | ADS1114L | TPC6160I | Y | 16-Bit, 8-kSPS, 4-Channel ADC with I2C Interface | China | China |  | 供电电压有差异
PC | PADC | TI | ADS1015L | TPC6160I | Y | 16-Bit, 8-kSPS, 4-Channel ADC with I2C Interface | China | China |  | 供电电压有差异
PC | PADC | TI | ADS1014L | TPC6160I | Y | 16-Bit, 8-kSPS, 4-Channel ADC with I2C Interface | China | China |  | 供电电压有差异
HSC | HSADC | TI | ADS4149 | TPC703120 | Y | 14bit 1ch 250MSPS ADC | China | China
HSC | HSADC | TI | ADS4129 | TPC702120 | Y | 12bit 1ch 250MSPS ADC | China | China
HSC | HSADC | ADI | AD9266 | TPC704110 | N | 16bit 1ch 65MSPS ADC | China | China
HSC | HSADC | TI | ADS5483/4/5 | TPC704120 | N | 16bit 1ch 250MSPS ADC | China | China
HSC | HSADC | TI | ADS4146 | TPC703121 | Y | 14bit 1ch 160MSPS ADC | China | China
HSC | HSADC | TI | ADS4126 | TPC702121 | Y | 12bit 1ch 160MSPS ADC | China | China
HSC | HSADC | TI | ADS4145 | TPC703122 | Y | 14bit 1ch 125MSPS ADC | China | China
HSC | HSADC | TI | ADS4125 | TPC702122 | Y | 12bit 1ch 125MSPS ADC | China | China
HSC | HSADC | TI | ADS4142 | TPC703110 | Y | 14bit 1ch 65MSPS ADC | China | China
HSC | HSADC | TI | ADS4122 | TPC702110 | Y | 12bit 1ch 65MSPS ADC | China | China
HSC | HSADC | TI | THS1030 | 3PA1030 | Y | 10bit 50MSPS ADC | Non USA | China
HSC | HSADC | ADI | AD9280 | 3PA9280 | Y | 8bit 32MSPS ADC | Non USA | China
HSC | HSDAC | TI | THS5651A | 3PD5651E | Y | 10bit 125MSPS DAC | Non USA | China
HSC | HSDAC | ADI | AD9708 | 3PD9708E | Y | 8bit 125MSPS DAC | Non USA | China
PC | PADC | TI | ADS7953Q1 | TPC5120Q | Y | 12bit, 1MSPS,16channel ADC | China | China | 车规级
PC | PADC | TI | ADS7952Q1 | TPC5120Q | Y | 12bit, 1MSPS,16channel ADC | China | China | 车规级
PC | PADC | TI | ADS7956Q1 | TPC5120Q | Y | 12bit, 1MSPS,16channel ADC | China | China | 车规级
PC | PADC | TI | ADS7957Q1 | TPC5120Q | Y | 12bit, 1MSPS,16channel ADC | China | China | 车规级
PC | PADC | TI | ADS7960Q1 | TPC5120Q | Y | 12bit, 1MSPS,16channel ADC | China | China | 车规级
PC | PADC | TI | ADS7961Q1 | TPC5120Q | Y | 12bit, 1MSPS,16channel ADC | China | China | 车规级
PC | PADC | TI | ADS7951Q1 | TPC5121XQ | Y | 12bit, 1MSPS,8channel ADC | China | China | 车规级 | SMIC版本
PC | PADC | TI | ADS7950Q1 | TPC5121XQ | Y | 12bit, 1MSPS,8channel ADC | China | China | 车规级 | SMIC版本
PC | PADC | TI | ADS7955Q1 | TPC5121XQ | Y | 12bit, 1MSPS,8channel ADC | China | China | 车规级 | SMIC版本
PC | PADC | TI | ADS7954Q1 | TPC5121XQ | Y | 12bit, 1MSPS,8channel ADC | China | China | 车规级 | SMIC版本
PC | PADC | TI | ADS7958Q1 | TPC5121XQ | Y | 12bit, 1MSPS,8channel ADC | China | China | 车规级 | SMIC版本
PC | PADC | TI | ADS7959Q1 | TPC5121XQ | Y | 12bit, 1MSPS,8channel ADC | China | China | 车规级 | SMIC版本
PC | PADC | TI | ADS7951Q1 | TPC5121Q | Y | 12bit, 1MSPS,8channel ADC | China | China | 车规级
PC | PADC | TI | ADS7950Q1 | TPC5121Q | Y | 12bit, 1MSPS,8channel ADC | China | China | 车规级
PC | PADC | TI | ADS7955Q1 | TPC5121Q | Y | 12bit, 1MSPS,8channel ADC | China | China | 车规级
PC | PADC | TI | ADS7954Q1 | TPC5121Q | Y | 12bit, 1MSPS,8channel ADC | China | China | 车规级
PC | PADC | TI | ADS7958Q1 | TPC5121Q | Y | 12bit, 1MSPS,8channel ADC | China | China | 车规级
PC | PADC | TI | ADS7959Q1 | TPC5121Q | Y | 12bit, 1MSPS,8channel ADC | China | China | 车规级
PC | PADC | TI | ADS1118Q1 | TPC6160SQ | Y | 16-Bit, 8-kSPS, 4-Channel ADC with SPI Interface | China | China | 车规级
PC | PADC | TI | ADS1018Q1 | TPC6160SQ | Y | 16-Bit, 8-kSPS, 4-Channel ADC with SPI Interface | China | China | 车规级
PC | PADC | TI | ADS1115Q1 | TPC6160IQ | Y | 16-Bit, 8-kSPS, 4-Channel ADC with I2C Interface | China | China | 车规级
PC | PADC | TI | ADS1015Q1 | TPC6160IQ | Y | 16-Bit, 8-kSPS, 4-Channel ADC with I2C Interface | China | China | 车规级
PC | PADC | TI | ADS1113Q1 | TPC6160IQ | Y | 16-Bit, 8-kSPS, 4-Channel ADC with I2C Interface | China | China | 车规级
PC | PADC | TI | ADS1014Q1 | TPC6160IQ | Y | 16-Bit, 8-kSPS, 4-Channel ADC with I2C Interface | China | China | 车规级
PC | PADC | TI | ADS1013Q1 | TPC6160IQ | Y | 16-Bit, 8-kSPS, 4-Channel ADC with I2C Interface | China | China | 车规级
PC | PADC | TI | ADS1114Q1 | TPC6160IQ | Y | 16-Bit, 8-kSPS, 4-Channel ADC with I2C Interface | China | China | 车规级
PC | PDAC | TI | DAC7512 | TPC112S1 | N | 12-Bit 1-ch DAC with output buffer and SPI Interface | Non USA | China
PC | PDAC | TI | DAC7311 | TPC112S1 | N | 12-Bit 1-ch DAC with output buffer and SPI Interface | Non USA | China
PC | PDAC | TI | DAC7551 | TPC112S1 | N | 12-Bit 1-ch DAC with output buffer and SPI Interface | Non USA | China
PC | PDAC | TI | DAC7513E | TPC112S1 | Y | 12-Bit 1-ch DAC with output buffer and SPI Interface | Non USA | China
PC | PDAC | TI | DAC60501 | TPC112S1 | N | 12-Bit 1-ch DAC with output buffer and SPI Interface | Non USA | China
PC | PDAC | TI | DAC8311 | TPC114S1 | N | 14-Bit 1-ch DAC with output buffer and SPI Interface | Non USA | China
PC | PDAC | TI | DAC70501 | TPC114S1 | N | 14-Bit 1-ch DAC with output buffer and SPI Interface | Non USA | China
PC | PDAC | TI | DAC8551 | TPC116S1 | Y | 16-Bit 1-ch DAC with output buffer and SPI Interface | Non USA | China
PC | PDAC | TI | DAC8531 | TPC116S1 | N | 16-Bit 1-ch DAC with output buffer and SPI Interface | Non USA | China
PC | PDAC | TI | DAC8550 | TPC116S1 | N | 16-Bit 1-ch DAC with output buffer and SPI Interface | Non USA | China
PC | PDAC | TI | DAC8411 | TPC116S1 | N | 16-Bit 1-ch DAC with output buffer and SPI Interface | Non USA | China
PC | PDAC | TI | DAC80501 | TPC116S1 | N | 16-Bit 1-ch DAC with output buffer and SPI Interface | Non USA | China
PC | PDAC | TI | TLV5614 | TPC112S4 | Y | 12-Bit 4-ch DAC with output buffer and SPI Interface | Non USA | China |  | 硬件P2P，软件有差异
PC | PDAC | TI | DAC124S085 | TPC112S4 | N | 12-Bit 4-ch DAC with output buffer and SPI Interface | Non USA | China
PC | PDAC | TI | DAC7554 | TPC112S4 | N | 12-Bit 4-ch DAC with output buffer and SPI Interface | Non USA | China
PC | PDAC | TI | DAC8554 | TPC116S4 | N | 16-Bit 4-ch DAC with output buffer and SPI Interface | Non USA | China
PC | PDAC | TI | DAC8565 | TPC116S4 | N | 16-Bit 4-ch DAC with output buffer and SPI Interface | Non USA | China
PC | PDAC | TI | DAC128S085 | TPC112S8U | Y | 12-Bit 8-ch DAC with output buffer and SPI Interface | Non USA | China |  | 硬件P2P，软件有差异
PC | PDAC | ADI | AD5628 | TPC112S8 | Y | 12-Bit 8-ch DAC with output buffer and SPI Interface | Non USA | China |  | 硬件P2P，软件有差异
PC | PDAC | ADI | AD5668 | TPC116S8 | Y | 16-Bit 8-ch DAC with output buffer and SPI Interface | Non USA | China |  | 硬件P2P，软件有差异
PC | PDAC | TI | DAC8830 | TPC2160 | Y | 16-Bit 1-ch DAC with 1LSB INL and SPI Interface | Non USA | China
PC | PDAC | ADI | AD5541 | TPC2160 | Y | 16-Bit 1-ch DAC with 1LSB INL and SPI Interface | Non USA | China
PC | PDAC | TI | DAC8831 | TPC2161 | Y | 16-Bit 1-ch DAC with 1LSB INL and SPI Interface | Non USA | China
PC | PDAC | ADI | AD5542 | TPC2161 | Y | 16-Bit 1-ch DAC with 1LSB INL and SPI Interface | Non USA | China
PC | PDAC | TI | DAC80508 | TPC2190 | Y | 16-Bit 8-ch DAC with 1LSB INL, internal reference, output buffer and SPI Interface | Non USA | China
PC | PDAC | TI | DAC70508 | TPC2190 | Y | 16-Bit 8-ch DAC with 1LSB INL, internal reference, output buffer and SPI Interface | Non USA | China
PC | PDAC | ADI | AD5676R | TPC2190 | N | 16-Bit 8-ch DAC with 1LSB INL, internal reference, output buffer and SPI Interface | Non USA | China
PC | PDAC | ADI | AD5675 | TPC2190 | N | 16-Bit 8-ch DAC with 1LSB INL, internal reference, output buffer and SPI Interface | Non USA | China
PC | PDAC | ADI | AD5668 | TPC2190 | N | 16-Bit 8-ch DAC with 1LSB INL, internal reference, output buffer and SPI Interface | Non USA | China
PC | PDAC | TI | DAC60508 | TPC2192 | Y | 12-Bit 8-ch DAC with 1LSB INL, internal reference, output buffer and SPI Interface | Non USA | China
PC | PDAC | ADI | AD5628 | TPC2192 | N | 12-Bit 8-ch DAC with 1LSB INL, internal reference, output buffer and SPI Interface | Non USA | China
PC | PDAC | ADI | AD5422 | TPC2201 | Y | 16-Bit 1-ch DAC with ±10V output and 4-20mA output | China | China
PC | PDAC | ADI | AD5412 | TPC2201 | Y | 16-Bit 1-ch DAC with ±10V output and 4-20mA output | China | China |  | 精度更高，向下覆盖
PC | PDAC | ADI | AD5420 | TPC2201 | Y | 16-Bit 1-ch DAC with ±10V output and 4-20mA output | China | China |  | 功能更多，向下覆盖
PC | PDAC | ADI | AD5410 | TPC2201 | Y | 16-Bit 1-ch DAC with ±10V output and 4-20mA output | China | China |  | 精度更高，向下覆盖
PC | PDAC | TI | DAC8760 | TPC2201 | Y | 16-Bit 1-ch DAC with ±10V output and 4-20mA output | China | China
PC | PDAC | TI | DAC7760 | TPC2201 | Y | 16-Bit 1-ch DAC with ±10V output and 4-20mA output | China | China |  | 精度更高，向下覆盖
PC | PDAC | TI | DAC8750 | TPC2201 | Y | 16-Bit 1-ch DAC with ±10V output and 4-20mA output | China | China |  | 功能更多，向下覆盖
PC | PDAC | TI | DAC7750 | TPC2201 | Y | 16-Bit 1-ch DAC with ±10V output and 4-20mA output | China | China |  | 精度更高，向下覆盖
PC | PDAC | ADI | AD5421 | TPC2221 | Y | 16-Bit loop powered DAC with 2-wire 4-20mA output | China | China
PC | PDAC | TI | DAC161P997 | TPC2221 | N | 16-Bit loop powered DAC with 2-wire 4-20mA output | China | China |  | 功能更多
PC | PDAC | TI | DAC161S997 | TPC2221 | N | 16-Bit loop powered DAC with 2-wire 4-20mA output | China | China |  | 功能更多
PC | PDAC | ADI | AD5755 | TPC2884 | N | 16-Bit 4-ch DAC with ±10V output and 4-20mA output | China | China |  | 功能覆盖
PC | PDAC | TI | DAC8775 | TPC2884 | N | 16-Bit 4-ch DAC with ±10V output and 4-20mA output | China | China |  | 功能覆盖
PC | PDAC | ADI | AD5504 | TPC2182 | Y | 12-Bit 4-ch DAC with 60V output | Non USA | China
SC | AFE | TI | INA226 | TPA626 | Y | 16bit, 36V input digital current and power monitor | Non USA | China
SC | AFE | TI | INA226-Q1 | TPA626-VS2R-S | Y | 16bit, 36V input digital current and power monitor | Non USA | China | 小车规级
SC | AFE | TI | INA230 | TPA626 | N | 16bit, 36V input digital current and power monitor | Non USA | China |  | 功能相同，封装有差异
SC | AFE | TI | INA233 | TPA626 | N | 16bit, 36V input digital current and power monitor | Non USA | China |  | 硬件相同，功能类似，软件有差异
SC | AFE | TI | INA220 | TPA620 | Y | 12bit, 36V input digital current and power monitor | Non USA | China
SC | AFE | TI | INA219 | TPA619 | Y | 12bit, 36V input digital current and power monitor | Non USA | China
SC | AFE | TI | INA226 | TPA6270 | Y | 16bit, 36V input digital current and power monitor | Non USA | China
SC | AFE | TI | INA237 | TPA6271 | Y | 16bit, 120V input digital current and power monitor | China | China |  | 硬件相同，软件有差异，输入共模电压更高
SC | AFE | TI | INA238 | TPA6271 | Y | 16bit, 120V input digital current and power monitor | China | China |  | 硬件相同，软件有差异，输入共模电压更高
SC | AFE | TI | INA3221 | TPA6290 | Y | 13bit, 36V input, 3ch digital current and power monitor | China | China
SC | AFE | ADI | AD5593 | TPAFE0808 | Y | 12bit 8ch ADC, 12bit 8ch DAC and 8ch GPIO with I2C interface | Non USA | China
SC | AFE | ADI | AD5592 | TPAFE0808SL | Y | 12bit 8ch ADC, 12bit 8ch DAC and 8ch GPIO with SPI interface | Non USA | China
SC | AFE | TI | AMC60804 | TPAFEA008 | Y | 4ch 12bit IDAC and 4ch negative/positive VDAC | Non USA | China |  | 硬件相同，功能相同，软件有差异
SC | AFE | TI | AMC60704 | TPAFEA008 | Y | 4ch 12bit IDAC and 4ch negative/positive VDAC | Non USA | China |  | 硬件相同，功能相同，软件有差异
SC | AFE | TI | AMC60V04 | TPAFEA008 | Y | 4ch 12bit IDAC and 4ch negative/positive VDAC | Non USA | China |  | 硬件相同，功能相同，软件有差异
SC | AFE | TI | AMC7836 | TPA7836B | Y | 16ch positive/negative DAC with 21ch ADC and temp sensor | Non USA | China
SC | AFE | TI | AMC7836 | TPA7836X | Y | 16ch positive/negative DAC with 21ch ADC and temp sensor | China | China
SC | AFE | TI | AMC7932 | TPAFE0532 | Y | 32ch positive/negative DAC with 5ch ADC and 4-wire SPI | Non USA | China |  | 硬件相同，功能相同，软件有差异
SC | AFE | TI | AMC7934 | TPAFE0534 | Y | 32ch positive/negative DAC with 6ch ADC and 3-wire SPI | Non USA | China |  | 硬件相同，功能相同，软件有差异
TSENS | TMP | TI | LM75 | TPTMP75 | Y | Digital output temperature sensor with I2C interface | Non USA | China
TSENS | TMP | TI | TMP75 | TPTMP75 | Y | Digital output temperature sensor with I2C interface | Non USA | China
TSENS | TMP | TI | TMP175 | TPTMP75 | Y | Digital output temperature sensor with I2C interface | Non USA | China
TSENS | TMP | TI | TMP275 | TPTMP75 | Y | Digital output temperature sensor with I2C interface | Non USA | China |  | 精度略低
TSENS | TMP | TI | TMP1075 | TPTMP75 | Y | Digital output temperature sensor with I2C interface | Non USA | China
Supervisory | WTD | TI | TPS3823 | TPV6823 | Y | Low Voltage Supervisory Circuit with Watchdog and Manual Reset | Non USA | China
Supervisory | WTD | ADI | ADM6823 | TPV6823 | Y | Low Voltage Supervisory Circuit with Watchdog and Manual Reset | Non USA | China
Supervisory | WTD | ADI | ADM706 | TPV706 | Y | Low-Voltage Supervisory Circuits with Power-Fail Detector | Non USA | China
Supervisory | RST | ADI | MAX708 | TPV708 | Y | Low-Voltage Supervisory Circuits with Power-Fail Detector | TJ | China
Supervisory | RST | TI | TLV803 | TPV803 | Y | Low-Voltage Supervisory Circuit | Non USA | China
Supervisory | RST | ADI | ADM803 | TPV803 | Y | Low-Voltage Supervisory Circuit | Non USA | China
Supervisory | RST | TI | TLV809 | TPV809 | Y | Low-Voltage Supervisory Circuit | Non USA | China
Supervisory | RST | ADI | ADM809 | TPV809 | Y | Low-Voltage Supervisory Circuit | Non USA | China
Supervisory | RST | TI | TLV810 | TPV810 | Y | Low-Voltage Supervisory Circuit | Non USA | China
Supervisory | RST | ADI | ADM810 | TPV810 | Y | Low-Voltage Supervisory Circuit | Non USA | China
Supervisory | RST | ADI | ADM811 | TPV811 | Y | Low-Voltage Supervisory Circuit | Non USA | China
Supervisory | WTD | TI | TPS3823 | TPV6823C | Y | Low-Voltage Supervisory Circuit | China | China
Supervisory | WTD | ADI | ADM706 | TPV706C | Y | Low-Voltage Supervisory Circuit | China | China
Supervisory | RST | TI | TLV803 | TPV803C | Y | Low-Voltage Supervisory Circuit | China | China
Supervisory | RST | TI | TLV809 | TPV809C | Y | Low-Voltage Supervisory Circuit | China | China
Supervisory | RST | TI | TPS3808 | TPV8308 | Y | Low Quiescent Current Supervisory Circuits with Programmable Reset Delay | Non USA | China
Supervisory | WTD | TI | TPS3820Q | TPV6820Q | Y | Auto Grade Low-Voltage Supervisory Circuit with Watchdog and Manual Reset | China | China | 车规级
Supervisory | WTD | TI | TPS3823Q | TPV6823Q | Y | Auto Grade Low-Voltage Supervisory Circuit with Watchdog and Manual Reset | China | China | 车规级
Supervisory | RST | TI | TPS3808Q | TPV8308Q | Y | Auto Grade Low Quiescent Current Supervisory Circuits with Programmable Reset Delay | Non USA | China | 车规级
Supervisory | RST | TI | TPS3840Q | TPV8348Q | Y | Auto Grade Low Quiescent Current Supervisory Circuits with Programmable Reset Delay | Non USA | China | 车规级
BMS | Monitor | TI | BQ76952 | TPB76016 | N | 17s BMS AFE | Not USA | China
BMS | Monitor | TI | BQ76200 | TPB76200 | N | High side NMOS driver | Not USA | China
BMS | Monitor | TI | BQ79718 | TPB79818Q | Y | Auto grade 18s BMS AFE | China | China | 车规级
BMS | Monitor | TI | BQ79600 | TPB7717Q | Y | Daisy chain Interface | China | China | 车规级
SEQ | SEQ | TI | LM3880 | TPK1031 | Y | 3 channel power sequence | Not USA | China
SEQ | SEQ | TI | LM3881 | TPK1032 | Y | 3 channel power sequence | Not USA | China
OPA |  | TI | TLC27M2A | TP1242 | Y | 运算放大器 | Not USA | China
OPA |  | TI | TLC27M2B | TP1242 | Y | 运算放大器 | Not USA | China
OPA |  | ADI | OP1177 | TPA1831 | Y | 运算放大器 | Not USA | China
OPA |  | TI | OP27 | TPA1881 | Y | 运算放大器 | Not USA | China
OPA |  | TI | OPA140 | TP1281 | Y | 运算放大器 | Not USA | China
OPA |  | TI | OPA188 | TPA1831 | Y | 运算放大器 | Not USA | China
OPA |  | TI | OPA192 | TPA1781 | Y | 运算放大器 | Not USA | China
OPA |  | TI | OPA209 | TPA1781 | Y | 运算放大器 | Not USA | China
OPA |  | TI | OPA227 | TPA1881 | Y | 运算放大器 | Not USA | China
OPA |  | TI | OPA277 | TPA1831 | Y | 运算放大器 | Not USA | China
OPA |  | TI | OPA2140 | TP1282 | Y | 运算放大器 | Not USA | China
OPA |  | TI | OPA2180 | TPA1832 | Y | 运算放大器 | Not USA | China
OPA |  | TI | OPA2188 | TPA1782 | Y | 运算放大器 | Not USA | China
OPA |  | TI | OPA2209 | TPA1782 | Y | 运算放大器 | Not USA | China
OPA |  | TI | OPA2227 | TPA1882 | Y | 运算放大器 | Not USA | China
OPA |  | TI | OPA2277 | TPA1882 | Y | 运算放大器 | Not USA | China
OPA |  | ADI | OP4177 | TPA1834 | Y | 运算放大器 | Not USA | China
OPA |  | TI | OPA4140 | TP1284 | Y | 运算放大器 | Not USA | China
OPA |  | TI | OPA4180 | TPA1834 | Y | 运算放大器 | Not USA | China
OPA |  | TI | OPA4188 | TPA1834 | Y | 运算放大器 | Not USA | China
OPA |  | ADI | AD8601D | TP1561AL1 | N | 运算放大器 | Not USA | China
OPA |  | TI | LMV831 | TP1561AL1 | Y | 运算放大器 | Not USA | China
OPA |  | TI | OPA314 | TP1561AL1 | Y | 运算放大器 | Not USA | China
OPA |  | TI | OPA340 | TP1561AL1 | Y | 运算放大器 | Not USA | China
OPA |  | TI | OPA364 | TP1561AL1 | Y | 运算放大器 | Not USA | China
OPA |  | TI | OPA377 | TP1561AL1 | Y | 运算放大器 | Not USA | China
OPA |  | TI | OPA363 | TP1561NA | Y | 运算放大器 | Not USA | China
OPA |  | ADI | AD8602 | TP1562AL1 | Y | 运算放大器 | Not USA | China
OPA |  | TI | LMV832 | TP1562AL1 | Y | 运算放大器 | Not USA | China
OPA |  | TI | OPA2314 | TP1562AL1 | Y | 运算放大器 | Not USA | China
OPA |  | TI | OPA2340 | TP1562AL1 | Y | 运算放大器 | Not USA | China
OPA |  | TI | OPA2364 | TP1562AL1 | Y | 运算放大器 | Not USA | China
OPA |  | TI | OPA2377 | TP1562AL1 | Y | 运算放大器 | Not USA | China
OPA |  | ADI | AD8604 | TP1564AL1 | Y | 运算放大器 | Not USA | China
OPA |  | TI | LMV834 | TP1564AL1 | Y | 运算放大器 | Not USA | China
OPA |  | TI | OPA4314 | TP1564AL1 | Y | 运算放大器 | Not USA | China
OPA |  | TI | OPA4340 | TP1564AL1 | Y | 运算放大器 | Not USA | China
OPA |  | TI | OPA4364 | TP1564AL1 | Y | 运算放大器 | Not USA | China
OPA |  | TI | OPA4377 | TP1564AL1 | Y | 运算放大器 | Not USA | China
OPA |  | ADI | OP07 | TP27 | N | 运算放大器 | Not USA | China
OPA |  | TI | OP07C | TP27 | N | 运算放大器 | Not USA | China
OPA |  | TI | LPV821 | TPA5511 | Y | 运算放大器 | Not USA | China
OPA |  | ADI | ADA4505-1 | TP2121 | Y | 运算放大器 | Not USA | China
OPA |  | TI | LPV521 | TP2121 | Y | 运算放大器 | Not USA | China
OPA |  | Microchip | MCP6041 | TP2121 | Y | 运算放大器 | Not USA | China
OPA |  | TI | OPA369 | TP2121 | Y | 运算放大器 | Not USA | China
OPA |  | TI | OPA379 | TP2121 | Y | 运算放大器 | Not USA | China
OPA |  | ADI | ADA4505-2 | TP2122 | Y | 运算放大器 | Not USA | China
OPA |  | TI | LPV542 | TP2122 | Y | 运算放大器 | Not USA | China
OPA |  | Microchip | MCP6042 | TP2122 | Y | 运算放大器 | Not USA | China
OPA |  | TI | OPA2379 | TP2122 | Y | 运算放大器 | Not USA | China
OPA |  | ADI | AD8510 | TP2261 | Y | 运算放大器 | Not USA | China
OPA |  | TI | OPA172 | TP2261 | Y | 运算放大器 | Not USA | China
OPA |  | TI | TLC271 | TP2261 | Y | 运算放大器 | Not USA | China
OPA |  | TI | OPA1652 | TP2262 | Y | 运算放大器 | Not USA | China
OPA |  | TI | TLC272 | TP2262 | Y | 运算放大器 | Not USA | China
OPA |  | TI | TLC272A | TP2262 | Y | 运算放大器 | Not USA | China
OPA |  | TI | TLC272B | TP2262 | Y | 运算放大器 | Not USA | China
OPA |  | TI | TLC27M2 | TP2262 | Y | 运算放大器 | Not USA | China
OPA |  | TI | TLV2772 | TP2262 | Y | 运算放大器 | Not USA | China
OPA |  | TI | TLV2772A | TP2262 | Y | 运算放大器 | Not USA | China
OPA |  | TI | OPA1654 | TP2264 | Y | 运算放大器 | Not USA | China
OPA |  | TI | OPA4172 | TP2264 | Y | 运算放大器 | Not USA | China
OPA |  | TI | TLC274 | TP2264 | Y | 运算放大器 | Not USA | China
OPA |  | TI | TLC274A | TP2264 | Y | 运算放大器 | Not USA | China
OPA |  | TI | TLC274B | TP2264 | Y | 运算放大器 | Not USA | China
OPA |  | TI | TL081 | TP2581 | Y | 运算放大器 | Not USA | China
OPA |  | TI | TL082 | TP2582 | Y | 运算放大器 | Not USA | China
OPA |  | TI | TL084 | TP2584 | Y | 运算放大器 | Not USA | China
OPA |  | TI | TL071 | TPA2671 | Y | 运算放大器 | Not USA | China
OPA |  | TI | TL072 | TPA2672 | Y | 运算放大器 | Not USA | China
OPA |  | TI | TL074 | TPA2674 | Y | 运算放大器 | Not USA | China
OPA |  | ADI | AD8505 | TP5531 | Y | 运算放大器 | Not USA | China
OPA |  | ADI | AD8603 | TP5531 | Y | 运算放大器 | Not USA | China
OPA |  | TI | OPA317 | TP5531 | Y | 运算放大器 | Not USA | China
OPA |  | TI | OPA330 | TP5531 | Y | 运算放大器 | Not USA | China
OPA |  | TI | OPA333 | TP5531 | Y | 运算放大器 | Not USA | China
OPA |  | ADI | AD8506 | TP5532 | Y | 运算放大器 | Not USA | China
OPA |  | ADI | AD8607 | TP5532 | Y | 运算放大器 | Not USA | China
OPA |  | TI | OPA2317 | TP5532 | Y | 运算放大器 | Not USA | China
OPA |  | TI | OPA2330 | TP5532 | Y | 运算放大器 | Not USA | China
OPA |  | TI | OPA2333 | TP5532 | Y | 运算放大器 | Not USA | China
OPA |  | TI | TLV2252 | TP5532 | Y | 运算放大器 | Not USA | China
OPA |  | TI | TLV2252A | TP5532 | Y | 运算放大器 | Not USA | China
OPA |  | TI | TLV2254 | TP5532 | Y | 运算放大器 | Not USA | China
OPA |  | TI | OPA4317 | TP5534 | Y | 运算放大器 | Not USA | China
OPA |  | TI | OPA4330 | TP5534 | Y | 运算放大器 | Not USA | China
OPA |  | TI | TLV2254A | TP5534 | Y | 运算放大器 | Not USA | China
OPA |  | ADI | AD8628 | TP5551 | Y | 运算放大器 | Not USA | China
OPA |  | TI | OPA335 | TP5551 | Y | 运算放大器 | Not USA | China
OPA |  | TI | LMP2022 | TP5552 | Y | 运算放大器 | Not USA | China
OPA |  | TI | OPA2335 | TP5552 | Y | 运算放大器 | Not USA | China
OPA |  | ADI | AD8630 | TP5554 | Y | 运算放大器 | Not USA | China
OPA |  | TI | OPA378 | TP5591 | Y | 运算放大器 | Not USA | China
OPA |  | TI | OPA2378 | TP5592 | Y | 运算放大器 | Not USA | China
OPA |  | ADI | AD8541 | TP6001 | Y | 运算放大器 | Not USA | China
OPA |  | TI | LMV601 | TP6001 | Y | 运算放大器 | Not USA | China
OPA |  | TI | LMV611 | TP6001 | Y | 运算放大器 | Not USA | China
OPA |  | Microchip | MCP6001 | TP6001 | Y | 运算放大器 | Not USA | China
OPA |  | TI | OPA313 | TP6001 | Y | 运算放大器 | Not USA | China
OPA |  | TI | OPA348 | TP6001 | Y | 运算放大器 | Not USA | China
OPA |  | ADI | AD8542 | TP6002 | Y | 运算放大器 | Not USA | China
OPA |  | ADI | AD8617 | TP6002 | Y | 运算放大器 | Not USA | China
OPA |  | TI | LMV602 | TP6002 | Y | 运算放大器 | Not USA | China
OPA |  | TI | LMV612 | TP6002 | Y | 运算放大器 | Not USA | China
OPA |  | Microchip | MCP6002 | TP6002 | Y | 运算放大器 | Not USA | China
OPA |  | TI | OPA2313 | TP6002 | Y | 运算放大器 | Not USA | China
OPA |  | TI | OPA2348 | TP6002 | Y | 运算放大器 | Not USA | China
OPA |  | ADI | AD8544 | TP6004 | Y | 运算放大器 | Not USA | China
OPA |  | TI | LMV604 | TP6004 | Y | 运算放大器 | Not USA | China
OPA |  | TI | LMV614 | TP6004 | Y | 运算放大器 | Not USA | China
OPA |  | Microchip | MCP6004 | TP6004 | Y | 运算放大器 | Not USA | China
OPA |  | TI | OPA4313 | TP6004 | Y | 运算放大器 | Not USA | China
OPA |  | TI | OPA4348 | TP6004 | Y | 运算放大器 | Not USA | China
OPA |  | TI | OPA180 | TPA1831 | Y | 运算放大器 | Not USA | China
OPA |  | ADI | AD8551 | TPA5561 | Y | 运算放大器 | Not USA | China
OPA |  | ADI | AD8554 | TPA5564 | Y | 运算放大器 | Not USA | China
OPA |  | TI | OPA2354 | TPH2502 | Y | 运算放大器 | Not USA | China
OPA |  | TI | OPA4354 | TPH2504 | Y | 运算放大器 | Not USA | China
OPA |  | TI | TLV9061 | TPA6581 | Y | 运算放大器 | Not USA | China
OPA |  | TI | TLV9062 | TPA6582 | Y | 运算放大器 | Not USA | China
OPA |  | TI | TLV9064 | TPA6584 | Y | 运算放大器 | Not USA | China
RES |  | ADI | LT5400 | TPR860x | Y | 精密电阻网络 | Not USA | China
差动放大器 |  | TI | INA149 | TPA9151 | Y | 275V输入差动放大器 | Not USA | China
差动放大器 |  | ADI | AD8479 | TPA9151 | Y | 275V输入差动放大器 | Not USA | China
差动放大器 |  | TI | AD629 | TPA9151 | Y | 275V输入差动放大器 | Not USA | China
差动放大器 |  | TI | INA133 | TPA9361 | Y | 1:1差动放大器 | Not USA | China
差动放大器 |  | ADI | AD8276 | TPA9361 | Y | 1:1差动放大器 | Not USA | China
INA |  | TI | INA128 | TPA1286 | Y | 仪表放大器 | Not USA | China
INA |  | TI | INA129 | TPA1286 | Y | 仪表放大器 | Not USA | China
INA |  | TI | INA826 | TPA1286 | Y | 仪表放大器 | Not USA | China
INA |  | ADI | AD620 | TPA1286 | Y | 仪表放大器 | Not USA | China
INA |  | ADI | AD8221 | TPA1286 | N | 仪表放大器 | Not USA | China
CSA |  | TI | INA199 | TPA191 | Y | 电流传感放大器 | Not USA | China
CSA |  | TI | INA213 | TPA191 | Y | 电流传感放大器 | Not USA | China
CSA |  | TI | INA240 | TPA132 | Y | 电流传感放大器 | Not USA | China
CSA |  | TI | INA241 | TPA132 | Y | 电流传感放大器 | Not USA | China
CSA |  | TI | INA281 | TPA158 | Y | 电流传感放大器 | Not USA | China
ISOSAMPLE |  | TI | AMC1200 | TPA8000 | Y | 电压输出型隔离采样 | Not USA | China
ISOSAMPLE |  | TI | AMC1300 | TPA8001 | Y | 电压输出型隔离采样 | Not USA | China
ISOSAMPLE |  | TI | AMC1311 | TPA8003 | Y | 电压输出型隔离采样 | Not USA | China
ISOSAMPLE |  | TI | AMC1306 | TPA8101 | Y | 数字输出型隔离采样 | Not USA | China
LDO |  | TI | TPS7B82xxQDGNRQ1 | TPL8031xxQ-EV1R-S | Y | 42-V 300-mA Wide-input Ultra-low Quiescent Current Low-Dropout Linear Regulator | Non-USA | China
LDO |  | TI | TPS7B69xxQDCYRQ1 | TPL8031xxQ-ST4R-S | Y | 42-V 300-mA Wide-input Ultra-low Quiescent Current Low-Dropout Linear Regulator | Non-USA | China
LDO |  | ADI | LT1761-SD | TPL8032AD-S5TR |  | 20-V/300-mA Wide-Input High-PSRR Ultra-Low Noise LDO Regulator | Non-USA | China
LDO |  | ADI | LT1761-xx | TPL8032xx-S5TR |  | 20-V/300-mA Wide-Input High-PSRR Ultra-Low Noise LDO Regulator | Non-USA | China
LDO |  | TI | LP2985-xxDBVR | TPL8032xx-S5TR |  | 20-V/300-mA Wide-Input High-PSRR Ultra-Low Noise LDO Regulator | Non-USA | China
LDO |  | ADI | LT3042EDD#PBF | TPL8033AD-DF8R |  | 20-V 200-mA Ultra-Low Noise Ultra-High PSRR Low Dropout Linear Regulator | Non-USA | China
LDO |  | TI | TPS7A66xxQDGNRQ1 | TPL8034xxQ-EV1R-S |  | 42-V/300-mA Wide-Input Ultra-low Quiescent Current Low-Dropout Linear Regulator with Power-Good Indicator | Non-USA | China
LDO |  | TI | TPS7B82xxQDGNRQ1 | TPL8035xxQ-EV1R-S |  | 42-V 300-mA Wide-input Ultra-low Quiescent Current Low-Dropout Linear Regulator | Non-USA | China
LDO |  | TI | TLV704xxDBVR | TPL810Fxx-5TR |  | 24-V Input, 180-mA Output High Voltage and Low Quiescent Current LDO | Non-USA | China
LDO |  | TI | TLV709A01DBVR | TPL810ADJ-5TR |  | 24-V Input, 180-mA Output High Voltage and Low Quiescent Current LDO | Non-USA | China
LDO |  | TI | TLV709AxxPKR | TPL820Fxx-89TR |  | 42-V Input, 180-mA Output High Voltage and Low Quiescent Current LDO | Non-USA | China
LDO |  | TI | TLV709AxxDBVR | TPL820Fxx-5TR |  | 42-V Input, 180-mA Output High Voltage and Low Quiescent Current LDO | Non-USA | China
LDO |  | TI | TPS7B63xxQPWPRQ1 | TPL8536xxQ-TSBR-S |  | 42-V 300-mA Wide-Input Low Quiescent Current Low-Dropout Linear Regulator with Watchdog Timer | Non-USA | China
LDO |  | TI | TPS7B68xxQPWPRQ1 | TPL8556xxQ-TSCR-S |  | 42-V 500-mA Wide-Input Low Quiescent Current Low-Dropout Linear Regulator with Watchdog Timer | Non-USA | China
LDO |  | TI | TPS7B4253QDDARQ1 | TPL8602FQ-ES1R-S |  | 42-V/250-mA High-Precision Voltage-Tracking Low-Dropout Linear Regulator | Non-USA | China
LDO |  | TI | TPS7B4250QDBVRQ1 | TPL8650Q-S5TR-S |  | 42-V/50-mA High-Precision Voltage-Tracking Low-Dropout Linear Regulator | Non-USA | China
LDO |  | TI | TPS7B7701QPWPRQ1 | TPL8771Q-TSBR-S |  | 42-V 300-mA 1-Channel Low-Dropout Linear Regulator with Accurate Current Sense and Protection | Non-USA | China
LDO |  | TI | TPS7B7702QPWPRQ1 | TPL8772Q-TSBR-S |  | 42-V 300-mA 2-Channel Low-Dropout Linear Regulator with Accurate Current Sense and Protection | Non-USA | China
LDO |  | TI | TPS51200DRCR | TPL51200-DF8R |  | 3-A Sink and Source DDR Termination Regulator | Non-USA | China
LDO |  | TI | TPS51206DSQR | TPL51206-DFFR |  | 2-A Sink and Source DDR Termination Regulator | Non-USA | China
LDO |  | TI | TLV700xxDDCR | TPL5031xx-S5TR |  | 300-mA Output, High PSRR, Low-Dropout Linear Regulator | Non-USA | China
LDO |  | TI | TLV703xxDBVR | TPL5031xx-S5TR |  | 300-mA Output, High PSRR, Low-Dropout Linear Regulator | Non-USA | China
LDO |  | TI | TLV713xxPDBVR | TPL5031xx-S5TR |  | 300-mA Output, High PSRR, Low-Dropout Linear Regulator | Non-USA | China
LDO |  | TI | TLV733xxPDBVR | TPL5031xx-S5TR |  | 300-mA Output, High PSRR, Low-Dropout Linear Regulator | Non-USA | China
LDO |  | TI | TLV743xxPDBVR | TPL5031xx-S5TR |  | 300-mA Output, High PSRR, Low-Dropout Linear Regulator | Non-USA | China
LDO |  | ADI | ADP122AUJZ-xx-R7 | TPL5031xx-S5TR |  | 300-mA Output, High PSRR, Low-Dropout Linear Regulator | Non-USA | China
LDO |  | TI | TLV1117-xxCDCYR | TPL5080xx-ST4R |  | 800-mA, Low-Dropout Linear Regulator | China | China
LDO |  | TI | LM1117MP-xx/NOPB | TPL5080xx-ST4R |  | 800-mA, Low-Dropout Linear Regulator | China | China
LDO |  | ADI | T1117CST-3xx#PBF | TPL5080xx-ST4R |  | 800-mA, Low-Dropout Linear Regulator | China | China
LDO |  | TI | TPS7A7002DDAR | TPL6305AD-ES1R |  | Low-Input, Low-Dropout, 3-A Linear Regulator with Enable Control | Non-USA | China
LDO |  | TI | TPS7A05xxPDBVR | TPL710Fxx-5TR |  | 200-mA Output,1-µA Ultra-Low Quiescent Current LDO | Non-USA | China
LDO |  | TI | TPS7A05xxPDBZR | TPL710Fxx-3TR |  | 200-mA Output,1-µA Ultra-Low Quiescent Current LDO | Non-USA | China
LDO |  | TI | TPS7A05xxPDQNR | TPL710Fxx-FR |  | 200-mA Output,1-µA Ultra-Low Quiescent Current LDO | Non-USA | China
LDO |  | ADI | ADP165AUJZ-xx-R7 | TPL710Fxx-5TR |  | 200-mA Output,1-µA Ultra-Low Quiescent Current LDO | Non-USA | China
LDO |  | TI | TPS7A05xxPDBVR | TPL720Fxx-5TR |  | 400-mA Output,1-µA Ultra-Low Quiescent Current LDO | Non-USA | China
LDO |  | TI | TPS7A05xxPDBZR | TPL720Fxx-3TR |  | 400-mA Output,1-µA Ultra-Low Quiescent Current LDO | Non-USA | China
LDO |  | ADI | ADP165AUJZ-xx-R7 | TPL720Fxx-5TR |  | 400-mA Output,1-µA Ultra-Low Quiescent Current LDO | Non-USA | China
LDO |  | TI | TLV733xxPDQNR | TPL730Fxx-FR |  | 300-mA Output, High PSRR, Low-Dropout Linear Regulator | Non-USA | China
LDO |  | TI | TLV733xxPDBVR | TPL730Fxx-5TR |  | 300-mA Output, High PSRR, Low-Dropout Linear Regulator | Non-USA | China
LDO |  | TI | TLV743xxPDQNR | TPL730Fxx-FR |  | 300-mA Output, High PSRR, Low-Dropout Linear Regulator | Non-USA | China
LDO |  | TI | TLV743xxPDBVR | TPL730Fxx-5TR |  | 300-mA Output, High PSRR, Low-Dropout Linear Regulator | Non-USA | China
LDO |  | ADJ | ADP123AUJZ-R7 | TPL730ADJ-5TR |  | 300-mA Output, High PSRR, Low-Dropout Linear Regulator | Non-USA | China
LDO |  | ADI | ADP122AUJZ-xx-R7 | TPL730Fxx-5TR |  | 300-mA Output, High PSRR, Low-Dropout Linear Regulator | Non-USA | China
LDO |  | TI | TLV755xxPDBVR | TPL740Fxx-5TR |  | 500-mA Output, High PSRR, Low-Dropout Linear Regulator | Non-USA | China
LDO |  | ADI | ADP125ARHZ-R7 | TPL740ADJ-5TR |  | 500-mA Output, High PSRR, Low-Dropout Linear Regulator | Non-USA | China
LDO |  | ADI | ADM7160AUJZ-xx-R2 | TPL9032xx-S5TR |  | 300-mA High PSRR, Ultra-low Noise LDO | Non-USA | China
LDO |  | ADI | ADP150WAUJZ-xx-R7 | TPL9032xx-S5TR |  | 300-mA High PSRR, Ultra-low Noise LDO | Non-USA | China
LDO |  | TI | LP5907MFX-xx/NOPB | TPL9032xx-S5TR |  | 300-mA High PSRR, Ultra-low Noise LDO | Non-USA | China
LDO |  | ADI | ADP150WAUJZ-xx-R7 | TPL9032xx-S5TR |  | 300-mA High PSRR, Ultra-low Noise LDO | Non-USA | China
LDO |  | ADI | ADM7160AUJZ-xx-R2 | TPL9052xx-S5TR |  | 500-mA High PSRR, Ultra-low Noise LDO | Non-USA | China
LDO |  | TI | LP5907MFX-xx/NOPB | TPL9052xx-S5TR |  | 500-mA High PSRR, Ultra-low Noise LDO | Non-USA | China
LDO |  | TI | TPS7A20xxPDBVR | TPL9052xx-S5TR |  | 500-mA High PSRR, Ultra-low Noise LDO | Non-USA | China
LDO |  | TI | TPS7A8101DRBR | TPL910ADJA-DF6R |  | 1-A Output, High-PSRR, Low-Noise Low-Dropout Linear Regulator | Non-USA | China
LDO |  | TI | TPS7A8101QDRBRQ1 | TPL910ADJQ-DF6R-S |  | 1-A Output, High-PSRR, Low-Noise, Low-Dropout Linear Regulator | Non-USA | China
LDO |  | TI | TPS7A8300RGWR | TPL9208AD-QF7R-S |  | 2-A Output, High-PSRR, Low-Noise, Low-Dropout Linear Regulator | Non-USA | China
LDO |  | TI | TPS7A9201DSKR | TPL9208AD-DF5R-S |  | 2-A Output, High-PSRR, Low-Noise, Low-Dropout Linear Regulator | Non-USA | China
LDO |  | TI | TPS7A9201DSKR | TPL9218AD-DF5R-S |  | 2-A Output, High-PSRR, Low-Noise, Low-Dropout Linear Regulator | Non-USA | China
LDO |  | TI | TPS7A8400RGRR | TPL9308AD-QF6R-S |  | 3-A Output, High-PSRR, Low-Noise, Low-Dropout Linear Regulator | Non-USA | China
LDO |  | TI | TPS7A8401ARGRR | TPL9305AD-QF6R-S |  | 3-A Output, High-PSRR, Low-Noise, Low-Dropout Linear Regulator | Non-USA | China
REF | series ref | ADI | ADR34XX | TPR31 |  | Series ref | Non-US | China
REF | series ref | TI | REF3333 | TPR33 |  | series ref, SOT23 package, catalog grade | Non-US | China
REF | series ref | TI | REF3320 | TPR33 |  | series ref, SOT23 package, catalog grade | Non-US | China
REF | series ref | TI | REF3318 | TPR33 |  | series ref, SOT23 package, catalog grade | Non-US | China
REF | series ref | TI | REF4132 | TPR33 |  | series ref, SOT23 package, catalog grade | Non-US | China
REF | series ref | TI | REF3450 | TPR33 |  | series ref, SOT23 package, catalog grade | Non-US | China
REF | series ref | TI | REF3440 | TPR33 |  | series ref, SOT23 package, catalog grade | Non-US | China
REF | series ref | TI | REF3430 | TPR33 |  | series ref, SOT23 package, catalog grade | Non-US | China
REF | series ref | TI | REF3433 | TPR33 |  | series ref, SOT23 package, catalog grade | Non-US | China
REF | series ref | TI | REF2125 | TPR33 |  | series ref, SOT23 package, catalog grade | Non-US | China
REF | series ref | TI | REF3425 | TPR33 |  | series ref, SOT23 package, catalog grade | Non-US | China
REF | series ref | TI | LM4128 | TPR33 |  | series ref, SOT23 package, catalog grade | Non-US | China
REF | series ref | TI | REF3220 | TPR33 |  | series ref, SOT23 package, catalog grade | Non-US | China
REF | series ref | TI | REF3212 | TPR33 |  | series ref, SOT23 package, catalog grade | Non-US | China
REF | series ref | TI | REF3140 | TPR33 |  | series ref, SOT23 package, catalog grade | Non-US | China
REF | series ref | TI | REF3133 | TPR33 |  | series ref, SOT23 package, catalog grade | Non-US | China
REF | series ref | TI | REF3130 | TPR33 |  | series ref, SOT23 package, catalog grade | Non-US | China
REF | series ref | TI | REF3125 | TPR33 |  | series ref, SOT23 package, catalog grade | Non-US | China
REF | series ref | TI | REF3120 | TPR33 |  | series ref, SOT23 package, catalog grade | Non-US | China
REF | series ref | TI | REF3112 | TPR33 |  | series ref, SOT23 package, catalog grade | Non-US | China
REF | series ref | TI | LM4132 | TPR33 |  | series ref, SOT23 package, catalog grade | Non-US | China
REF | series ref | TI | REF2940 | TPR33 |  | series ref, SOT23 package, catalog grade | Non-US | China
REF | series ref | TI | REF2933 | TPR33 |  | series ref, SOT23 package, catalog grade | Non-US | China
REF | series ref | TI | REF2930 | TPR33 |  | series ref, SOT23 package, catalog grade | Non-US | China
REF | series ref | TI | REF2925 | TPR33 |  | series ref, SOT23 package, catalog grade | Non-US | China
REF | series ref | TI | REF2920 | TPR33 |  | series ref, SOT23 package, catalog grade | Non-US | China
REF | series ref | TI | REF2912 | TPR33 |  | series ref, SOT23 package, catalog grade | Non-US | China
REF | series ref | ADI | MAX6129A-2.1 | TPR33 |  | Series ref | Non-US | China
REF | series ref | ADI | MAX6129A-2.5 | TPR33 |  | Series ref | Non-US | China
REF | series ref | ADI | MAX6129A-3 | TPR33 |  | Series ref | Non-US | China
REF | series ref | ADI | MAX6129A-3.3 | TPR33 |  | Series ref | Non-US | China
REF | series ref | ADI | MAX6129A-4.1 | TPR33 |  | Series ref | Non-US | China
REF | series ref | ADI | MAX6129A-5 | TPR33 |  | Series ref | Non-US | China
REF | series ref | ADI | MAX6129B-2.1 | TPR33 |  | Series ref | Non-US | China
REF | series ref | ADI | MAX6129B-2.5 | TPR33 |  | Series ref | Non-US | China
REF | series ref | ADI | MAX6129B-3 | TPR33 |  | Series ref | Non-US | China
REF | series ref | ADI | MAX6129B-3.3 | TPR33 |  | Series ref | Non-US | China
REF | series ref | ADI | MAX6018A-1.2 | TPR33 |  | Series ref | Non-US | China
REF | series ref | ADI | MAX6018A-1.6 | TPR33 |  | Series ref | Non-US | China
REF | series ref | ADI | MAX6018A-1.8 | TPR33 |  | Series ref | Non-US | China
REF | series ref | ADI | MAX6018A-2.1 | TPR33 |  | Series ref | Non-US | China
REF | series ref | ADI | MAX6018B-1.2 | TPR33 |  | Series ref | Non-US | China
REF | series ref | ADI | MAX6018B-1.6 | TPR33 |  | Series ref | Non-US | China
REF | series ref | ADI | MAX6018B-1.8 | TPR33 |  | Series ref | Non-US | China
REF | series ref | ADI | MAX6018B-2.1 | TPR33 |  | Series ref | Non-US | China
REF | series ref | ADI | MAX6100 | TPR33 |  | Series ref | Non-US | China
REF | series ref | ADI | MAX6101 | TPR33 |  | Series ref | Non-US | China
REF | series ref | ADI | MAX6102 | TPR33 |  | Series ref | Non-US | China
REF | series ref | ADI | MAX6103 | TPR33 |  | Series ref | Non-US | China
REF | series ref | ADI | MAX6104 | TPR33 |  | Series ref | Non-US | China
REF | series ref | ADI | MAX6105 | TPR33 |  | Series ref | Non-US | China
REF | series ref | ADI | MAX6106 | TPR33 |  | Series ref | Non-US | China
REF | series ref | ADI | MAX6107 | TPR33 |  | Series ref | Non-US | China
REF | series ref | TI | REF34-Q1 | TPR33-S |  | series ref, SOT23 package, auto grade | Non-US | China
REF | series ref | TI | REF35-Q1 | TPR33-S |  | series ref, SOT23 package, auto grade | Non-US | China
REF | series ref | TI | REF4132-Q1 | TPR33-S |  | series ref, SOT23 package, auto grade | Non-US | China
REF | series ref | TI | REF31-Q1 | TPR33-S |  | series ref, SOT23 package, auto grade | Non-US | China
REF | series ref | TI | LM4132-Q1 | TPR33-S |  | series ref, SOT23 package, auto grade | Non-US | China
REF | series ref | TI | LM4128-Q1 | TPR33-S |  | series ref, SOT23 package, auto grade | Non-US | China
REF | series ref | TI | REF3330 | TPR33-S |  | series ref, UQFN package, catalog grade | Non-US | China
REF | series ref | TI | REF3325 | TPR33-S |  | series ref, UQFN package, catalog grade | Non-US | China
REF | series ref | TI | REF3312 | TPR33-S |  | series ref, UQFN package, catalog grade | Non-US | China
REF | series ref | TI | REF30 | TPR35 |  | series ref, SOT23 package, catalog grade | Non-US | China
REF | series ref | MICROCHIP | MCP15XX | TPR35 |  | Series ref | Non-US | China
REF | Shunt ref | TI | TLA432 | TPR433/TPR434 |  | shunt ref, catalog grade, adjustable | Non-US | China
REF | Shunt ref | TI | TLA431 | TPR433/TPR434 |  | shunt ref, catalog grade, adjustable | Non-US | China
REF | Shunt ref | TI | TL432LI | TPR433/TPR434 |  | shunt ref, catalog grade, adjustable | Non-US | China
REF | Shunt ref | TI | TL431LI | TPR433/TPR434 |  | shunt ref, catalog grade, adjustable | Non-US | China
REF | Shunt ref | TI | ATL432LI | TPR433/TPR434 |  | shunt ref, catalog grade, adjustable | Non-US | China
REF | Shunt ref | TI | ATL431LI | TPR433/TPR434 |  | shunt ref, catalog grade, adjustable | Non-US | China
REF | Shunt ref | TI | ATL432 | TPR433/TPR434 |  | shunt ref, catalog grade, adjustable | Non-US | China
REF | Shunt ref | TI | ATL431 | TPR433/TPR434 |  | shunt ref, catalog grade, adjustable | Non-US | China
REF | Shunt ref | TI | TL4051C | TPR433/TPR434 |  | shunt ref, catalog grade, adjustable | Non-US | China
REF | Shunt ref | TI | TL4051B | TPR433/TPR434 |  | shunt ref, catalog grade, adjustable | Non-US | China
REF | Shunt ref | TI | TL4051A | TPR433/TPR434 |  | shunt ref, catalog grade, adjustable | Non-US | China
REF | Shunt ref | TI | LM4041B | TPR433/TPR434 |  | shunt ref, catalog grade, adjustable | Non-US | China
REF | Shunt ref | TI | LM4041C | TPR433/TPR434 |  | shunt ref, catalog grade, adjustable | Non-US | China
REF | Shunt ref | TI | TLVH432B | TPR433/TPR434 |  | shunt ref, catalog grade, adjustable | Non-US | China
REF | Shunt ref | TI | TLVH432A | TPR433/TPR434 |  | shunt ref, catalog grade, adjustable | Non-US | China
REF | Shunt ref | TI | TLVH432 | TPR433/TPR434 |  | shunt ref, catalog grade, adjustable | Non-US | China
REF | Shunt ref | TI | TLVH431A | TPR433/TPR434 |  | shunt ref, catalog grade, adjustable | Non-US | China
REF | Shunt ref | TI | TLVH431 | TPR433/TPR434 |  | shunt ref, catalog grade, adjustable | Non-US | China
REF | Shunt ref | TI | TLVH431B | TPR433/TPR434 |  | shunt ref, catalog grade, adjustable | Non-US | China
REF | Shunt ref | TI | TLV431B | TPR433/TPR434 |  | shunt ref, catalog grade, adjustable | Non-US | China
REF | Shunt ref | TI | TL432 | TPR433/TPR434 |  | shunt ref, catalog grade, adjustable | Non-US | China
REF | Shunt ref | TI | LMV431B | TPR433/TPR434 |  | shunt ref, catalog grade, adjustable | Non-US | China
REF | Shunt ref | TI | LMV431A | TPR433/TPR434 |  | shunt ref, catalog grade, adjustable | Non-US | China
REF | Shunt ref | TI | LMV431 | TPR433/TPR434 |  | shunt ref, catalog grade, adjustable | Non-US | China
REF | Shunt ref | TI | LM4041D | TPR433/TPR434 |  | shunt ref, catalog grade, adjustable | Non-US | China
REF | Shunt ref | TI | TLV431A | TPR433/TPR434 |  | shunt ref, catalog grade, adjustable | Non-US | China
REF | Shunt ref | TI | TLV431 | TPR433/TPR434 |  | shunt ref, catalog grade, adjustable | Non-US | China
REF | Shunt ref | TI | TL431 | TPR433/TPR434 |  | shunt ref, catalog grade, adjustable | Non-US | China
REF | Shunt ref | TI | LM431 | TPR433/TPR434 |  | shunt ref, catalog grade, adjustable | Non-US | China
REF | Shunt ref | ADI | ADR510 | TPR433/TPR434 |  | Shunt ref, catalog grade, adjustable | Non-US | China
REF | Shunt ref | ADI | ADR525 | TPR433/TPR434 |  | Shunt ref, catalog grade, adjustable | Non-US | China
REF | Shunt ref | ADI | ADR530 | TPR433/TPR434 |  | Shunt ref, catalog grade, adjustable | Non-US | China
REF | Shunt ref | ADI | ADR550 | TPR433/TPR434 |  | Shunt ref, catalog grade, adjustable | Non-US | China
REF | Shunt ref | ADI | ADR1581 | TPR433/TPR434 |  | Shunt ref, catalog grade, adjustable | Non-US | China
REF | Shunt ref | ADI | AD1580 | TPR433/TPR434 |  | Shunt ref, catalog grade, adjustable | Non-US | China
REF | Shunt ref | ADI | ADR512 | TPR433/TPR434 |  | Shunt ref, catalog grade, adjustable | Non-US | China
REF | Shunt ref | ADI | MAX6007A | TPR433/TPR434 |  | Shunt ref, catalog grade, adjustable | Non-US | China
REF | Shunt ref | ADI | MAX6007B | TPR433/TPR434 |  | Shunt ref, catalog grade, adjustable | Non-US | China
REF | Shunt ref | ADI | MAX6009A | TPR433/TPR434 |  | Shunt ref, catalog grade, adjustable | Non-US | China
REF | Shunt ref | ADI | MAX6009B | TPR433/TPR434 |  | Shunt ref, catalog grade, adjustable | Non-US | China
REF | Shunt ref | ADI | MAX6330 | TPR433/TPR434 |  | Shunt ref, catalog grade, adjustable | Non-US | China
REF | Shunt ref | TI | ATL432LI-Q1 | TPR433BQ |  | shunt ref, automotive grade, adjustable | Non-US | China
REF | Shunt ref | TI | ATL431LI-Q1 | TPR433BQ |  | shunt ref, automotive grade, adjustable | Non-US | China
REF | Shunt ref | TI | TL432LI-Q1 | TPR433BQ |  | shunt ref, automotive grade, adjustable | Non-US | China
REF | Shunt ref | TI | TL431LI-Q1 | TPR433BQ |  | shunt ref, automotive grade, adjustable | Non-US | China
REF | Shunt ref | TI | TLV431A-Q1 | TPR433BQ |  | shunt ref, automotive grade, adjustable | Non-US | China
REF | Shunt ref | TI | TLVH431A-Q1 | TPR433BQ |  | shunt ref, automotive grade, adjustable | Non-US | China
REF | Shunt ref | TI | TLVH431B-Q1 | TPR433BQ |  | shunt ref, automotive grade, adjustable | Non-US | China
REF | Shunt ref | TI | TLV431B-Q1 | TPR433BQ |  | shunt ref, automotive grade, adjustable | Non-US | China
REF | Shunt ref | TI | TL432-Q1 | TPR433BQ |  | shunt ref, automotive grade, adjustable | Non-US | China
REF | Shunt ref | TI | TL431-Q1 | TPR433BQ |  | shunt ref, automotive grade, adjustable | Non-US | China
REF | series ref | ADI | ADR45XX | TPR50 |  | Series ref | Non-US | China
REF | series ref | TI | REF50E | TPR50/TPR70 |  | series ref, SOIC package | Non-US | China
REF | series ref | TI | REF54 | TPR50/TPR70 |  | series ref, SOIC package | Non-US | China
REF | series ref | TI | REF5050A-Q1 | TPR50/TPR70 |  | series ref, SOIC package | Non-US | China
REF | series ref | TI | REF5040A-Q1 | TPR50/TPR70 |  | series ref, SOIC package | Non-US | China
REF | series ref | TI | REF5030A-Q1 | TPR50/TPR70 |  | series ref, SOIC package | Non-US | China
REF | series ref | TI | REF5045A-Q1 | TPR50/TPR70 |  | series ref, SOIC package | Non-US | China
REF | series ref | TI | REF5025A-Q1 | TPR50/TPR70 |  | series ref, SOIC package | Non-US | China
REF | series ref | TI | REF5020A-Q1 | TPR50/TPR70 |  | series ref, SOIC package | Non-US | China
REF | series ref | TI | REF02 | TPR50/TPR70 |  | series ref, SOIC package | Non-US | China
REF | series ref | TI | REF102 | TPR50/TPR70 |  | series ref, SOIC package | Non-US | China
REF | series ref | ADI | ADR3630 | TPR50/TPR70 |  | Series ref | Non-US | China
REF | series ref | ADI | ADR3650 | TPR50/TPR70 |  | Series ref | Non-US | China
REF | series ref | ADI | ADR3625 | TPR50/TPR70 |  | Series ref | Non-US | China
REF | series ref | ADI | LT6654BXMS8-2.5 | TPR50/TPR70 |  | Series ref | Non-US | China
REF | series ref | ADI | LT6657AHMS8-1.25 | TPR50/TPR70 |  | Series ref | Non-US | China
REF | series ref | ADI | LT6657AHMS8-2.5 | TPR50/TPR70 |  | Series ref | Non-US | China
REF | series ref | ADI | LT6657AHMS8-3 | TPR50/TPR70 |  | Series ref | Non-US | China
REF | series ref | ADI | LT6657AHMS8-4.096 | TPR50/TPR70 |  | Series ref | Non-US | China
REF | series ref | ADI | LT6657AHMS8-5 | TPR50/TPR70 |  | Series ref | Non-US | China
REF | series ref | ADI | LT6657BHMS8-1.25 | TPR50/TPR70 |  | Series ref | Non-US | China
REF | series ref | ADI | LT6657BHMS8-2.5 | TPR50/TPR70 |  | Series ref | Non-US | China
REF | series ref | ADI | LT6657BHMS8-3 | TPR50/TPR70 |  | Series ref | Non-US | China
REF | series ref | ADI | LT6657BHMS8-4.096 | TPR50/TPR70 |  | Series ref | Non-US | China
REF | series ref | ADI | LT6657BHMS8-5 | TPR50/TPR70 |  | Series ref | Non-US | China
REF | series ref | ADI | ADR3512 | TPR50/TPR70 |  | Series ref | Non-US | China
REF | series ref | ADI | ADR4520A | TPR50/TPR70 |  | Series ref | Non-US | China
REF | series ref | ADI | ADR4520B | TPR50/TPR70 |  | Series ref | Non-US | China
REF | series ref | ADI | ADR4530A | TPR50/TPR70 |  | Series ref | Non-US | China
REF | series ref | ADI | ADR4530B | TPR50/TPR70 |  | Series ref | Non-US | China
REF | series ref | ADI | ADR4533A | TPR50/TPR70 |  | Series ref | Non-US | China
REF | series ref | ADI | ADR4533B | TPR50/TPR70 |  | Series ref | Non-US | China
REF | series ref | ADI | ADR3533 | TPR50/TPR70 |  | Series ref | Non-US | China
REF | series ref | ADI | ADR3525 | TPR50/TPR70 |  | Series ref | Non-US | China
REF | series ref | ADI | ADR3530 | TPR50/TPR70 |  | Series ref | Non-US | China
REF | series ref | ADI | ADR3540 | TPR50/TPR70 |  | Series ref | Non-US | China
REF | series ref | ADI | ADR3550 | TPR50/TPR70 |  | Series ref | Non-US | China
REF | series ref | ADI | LTC6655B-1.25 | TPR50/TPR70 |  | Series ref | Non-US | China
REF | series ref | ADI | LTC6655B-2.048 | TPR50/TPR70 |  | Series ref | Non-US | China
REF | series ref | ADI | LTC6655B-2.5 | TPR50/TPR70 |  | Series ref | Non-US | China
REF | series ref | ADI | LTC6655B-3 | TPR50/TPR70 |  | Series ref | Non-US | China
REF | series ref | ADI | LTC6655B-3.3 | TPR50/TPR70 |  | Series ref | Non-US | China
REF | series ref | ADI | LTC6655B-4.096 | TPR50/TPR70 |  | Series ref | Non-US | China
REF | series ref | ADI | LTC6655B-5 | TPR50/TPR70 |  | Series ref | Non-US | China
REF | series ref | ADI | LTC6655C-1.25 | TPR50/TPR70 |  | Series ref | Non-US | China
REF | series ref | ADI | LTC6655C-2.048 | TPR50/TPR70 |  | Series ref | Non-US | China
REF | series ref | ADI | LTC6655C-2.5 | TPR50/TPR70 |  | Series ref | Non-US | China
REF | series ref | ADI | LTC6655C-3 | TPR50/TPR70 |  | Series ref | Non-US | China
REF | series ref | ADI | LTC6655C-3.3 | TPR50/TPR70 |  | Series ref | Non-US | China
REF | series ref | ADI | LTC6655C-4.096 | TPR50/TPR70 |  | Series ref | Non-US | China
REF | series ref | ADI | LTC6655C-5 | TPR50/TPR70 |  | Series ref | Non-US | China
REF | series ref | ADI | LTC6655LNB-2.5 | TPR50/TPR70 |  | Series ref | Non-US | China
REF | series ref | ADI | LTC6655LNB-4.096 | TPR50/TPR70 |  | Series ref | Non-US | China
REF | series ref | ADI | LTC6655LNB-5 | TPR50/TPR70 |  | Series ref | Non-US | China
REF | series ref | ADI | LTC6655LNC-2.5 | TPR50/TPR70 |  | Series ref | Non-US | China
REF | series ref | ADI | LTC6655LNC-4.096 | TPR50/TPR70 |  | Series ref | Non-US | China
REF | series ref | ADI | LTC6655LNC-5 | TPR50/TPR70 |  | Series ref | Non-US | China
REF | Shunt ref | TI | TL4051C12 | TPR6040 |  | shunt ref, catalog grade, fixed | Non-US | China
REF | Shunt ref | TI | TL4051B12 | TPR6040 |  | shunt ref, catalog grade, fixed | Non-US | China
REF | Shunt ref | TI | TL4051A12 | TPR6040 |  | shunt ref, catalog grade, fixed | Non-US | China
REF | Shunt ref | TI | TL4050C | TPR6040 |  | shunt ref, catalog grade, fixed | Non-US | China
REF | Shunt ref | TI | LM4030 | TPR6040 |  | shunt ref, catalog grade, fixed | Non-US | China
REF | Shunt ref | TI | LM4041B12 | TPR6040 |  | shunt ref, catalog grade, fixed | Non-US | China
REF | Shunt ref | TI | LM4041A12 | TPR6040 |  | shunt ref, catalog grade, fixed | Non-US | China
REF | Shunt ref | TI | LM4041D12 | TPR6040 |  | shunt ref, catalog grade, fixed | Non-US | China
REF | Shunt ref | TI | LM4041C12 | TPR6040 |  | shunt ref, catalog grade, fixed | Non-US | China
REF | Shunt ref | TI | LM4040 | TPR6040 |  | shunt ref, catalog grade, fixed | Non-US | China
REF | Shunt ref | TI | REF1112 | TPR6040 |  | shunt ref, catalog grade, fixed | Non-US | China
REF | Shunt ref | TI | LM4051-N | TPR6040 |  | shunt ref, catalog grade, fixed | Non-US | China
REF | Shunt ref | TI | LM4050-N | TPR6040 |  | shunt ref, catalog grade, fixed | Non-US | China
REF | Shunt ref | TI | LM4431 | TPR6040 |  | shunt ref, catalog grade, fixed | Non-US | China
REF | Shunt ref | TI | LM4040-N | TPR6040 |  | shunt ref, catalog grade, fixed | Non-US | China
REF | Shunt ref | TI | LM4041-N | TPR6040 |  | shunt ref, catalog grade, fixed | Non-US | China
REF | Shunt ref | TI | LM385-2.5-N | TPR6040 |  | shunt ref, catalog grade, fixed | Non-US | China
REF | Shunt ref | TI | LM385-1.2-N | TPR6040 |  | shunt ref, catalog grade, fixed | Non-US | China
REF | Shunt ref | ADI | ADR5040 | TPR6040 |  | Shunt ref, catalog grade, fixed | Non-US | China
REF | Shunt ref | ADI | ADR5041 | TPR6040 |  | Shunt ref, catalog grade, fixed | Non-US | China
REF | Shunt ref | ADI | ADR5043 | TPR6040 |  | Shunt ref, catalog grade, fixed | Non-US | China
REF | Shunt ref | ADI | ADR5044 | TPR6040 |  | Shunt ref, catalog grade, fixed | Non-US | China
REF | Shunt ref | ADI | ADR5045 | TPR6040 |  | Shunt ref, catalog grade, fixed | Non-US | China
REF | Shunt ref | ADI | LM4050A | TPR6040 |  | Shunt ref, catalog grade, fixed | Non-US | China
REF | Shunt ref | ADI | LM4050B | TPR6040 |  | Shunt ref, catalog grade, fixed | Non-US | China
REF | Shunt ref | ADI | LM4050C | TPR6040 |  | Shunt ref, catalog grade, fixed | Non-US | China
REF | Shunt ref | ADI | LM4051A | TPR6040 |  | Shunt ref, catalog grade, fixed | Non-US | China
REF | Shunt ref | ADI | LM4051B | TPR6040 |  | Shunt ref, catalog grade, fixed | Non-US | China
REF | Shunt ref | ADI | LM4051C | TPR6040 |  | Shunt ref, catalog grade, fixed | Non-US | China
REF | Shunt ref | ADI | LM4040A | TPR6040 |  | Shunt ref, catalog grade, fixed | Non-US | China
REF | Shunt ref | ADI | LM4040B | TPR6040 |  | Shunt ref, catalog grade, fixed | Non-US | China
REF | Shunt ref | ADI | LM4040C | TPR6040 |  | Shunt ref, catalog grade, fixed | Non-US | China
REF | Shunt ref | ADI | LM4040D | TPR6040 |  | Shunt ref, catalog grade, fixed | Non-US | China
REF | Shunt ref | TI | LM4041-N-Q1 | TPR6040-S |  | shunt ref, automotive grade, fixed | Non-US | China
REF | Shunt ref | TI | LM4040-N-Q1 | TPR6040-S |  | shunt ref, automotive grade, fixed | Non-US | China
REF | Shunt ref | TI | TL4050B25-Q1 | TPR6040-S |  | shunt ref, automotive grade, fixed | Non-US | China
REF | Shunt ref | TI | TL4050B50-Q1 | TPR6040-S |  | shunt ref, automotive grade, fixed | Non-US | China
REF | Shunt ref | TI | TL4050C50-Q1 | TPR6040-S |  | shunt ref, automotive grade, fixed | Non-US | China
REF | Shunt ref | TI | TL4050C20-Q1 | TPR6040-S |  | shunt ref, automotive grade, fixed | Non-US | China
REF | Shunt ref | TI | TL4050B41-Q1 | TPR6040-S |  | shunt ref, automotive grade, fixed | Non-US | China
REF | Shunt ref | TI | LM4050-N-Q1 | TPR6040-S |  | shunt ref, automotive grade, fixed | Non-US | China
REF | series ref | ADI | ADR586XX | TPR70 |  | Series ref | Non-US | China
PSW |  | TI | LM74700-Q1 | TPS65R01 |  | Ideal diode controller | China | China
PSW |  | TI | LM74701-Q1 | TPS65R01 |  | Ideal diode controller | China | China
PSW |  | TI | LM5050-2 | TPS75R01A |  | Ideal diode controller | China | China
PSW |  | TI | LM5050-1 | TPS75R01C |  | Ideal diode controller | China | China
PSW |  | TI | TPS259250 | TPS05P50X |  | Eufse | China | China
PSW |  | TI | TPS259251 | TPS05P50X |  | Eufse | China | China
PSW |  | TI | TPS259260 | TPS14P50X |  | Eufse | China | China
PSW |  | TI | TPS259261 | TPS14P50X |  | Eufse | China | China
PSW |  | ADI | MAX20086/87/88/89 | TPW20400 |  | high side switch | China | China
PSW |  | TI | TPS1H100-Q1 | TPS42S40 |  | high side switch | China | China
PSW |  | TI | TPS4H160-Q1 | TPS42Q20 |  | high side switch | China | China
PSW |  | TI | TPS2557 | TPS05S60 |  | Load switch | China | China
PSW |  | TI | TPS2559 | TPS05S60 |  | Load switch | China | China
CAN |  | TI | TCAN857-Q1 | TPT1057Q | Y | CAN FD Transceiver with silent mode | China | China
CAN |  | TI | TCAN1472-Q1 | TPT1462Q | Y | CAN FD SIC Transceiver with standby mode | China | China
CAN |  | TI | TCAN1043N-Q1 | TPT1043Q | Y | CAN FD Transceiver with sleep mode | China | China
CAN |  | TI | TCAN844-Q1 | TPT1044Q | Y | CAN FD Transceiver with standby mode | China | China
CAN |  | TI | TCAN1473-Q1 | TPT1463Q | Y | CAN FD SIC Transceiver with sleep mode | China | China
CAN |  | TI | TCAN1473A-Q1 | TPT1463Q | Y | CAN FD SIC Transceiver with sleep mode | China | China
CAN |  | TI | TCAN3403-Q1 | TCAN1334 | Y | 3.3V CAN FD Transceiver with standby mode | Non-USA | China
CAN |  | TI | TCAN3404-Q1 | TCAN1334 | Y | 3.3V CAN FD Transceiver with standby mode | Non-USA | China
CAN |  | TI | TCAN1465-Q1 | TPT1445Q | Y | CAN FD Transceiver with partial networking | China | China
CAN |  | TI | TCAN1469-Q1 | TPT1445Q | Y | CAN FD Transceiver with partial networking | China | China
CAN |  | TI | TCAN3413 | TCAN1334 | Y | 3.3V CAN FD Transceiver with standby mode | Non-USA | China
CAN |  | TI | TCAN3414 | TCAN1334 | Y | 3.3V CAN FD Transceiver with standby mode | Non-USA | China
CAN |  | TI | TCAN1463-Q1 | TPT1463Q | Y | CAN FD SIC Transceiver with sleep mode | China | China
CAN |  | TI | TCAN1462-Q1 | TPT1462Q | Y | CAN FD SIC Transceiver with standby mode | China | China
CAN |  | TI | TCAN1048AV-Q1 |  | N | Replacement by using 2xTPT1044Q |  | China
CAN |  | TI | TCAN1057AEV-Q1 | TPT1057Q | Y | CAN FD Transceiver with silent mode | China | China
CAN |  | TI | TCAN1046A-Q1 |  | N | Replacement by using 2xTPT1044Q | China | China
CAN |  | TI | TCAN1162-Q1 | TPT1169xQ | N | CAN Based SBC | China | China
CAN |  | TI | TCAN1046AV-Q1 |  | N | Replacement by using 2xTPT1044Q | China | China
CAN |  | TI | TCAN1044AEV-Q1 | TPT1044Q | Y | CAN FD Transceiver with standby mode | China | China
CAN |  | TI | TCAN1043A-Q1 | TPT1043AQ | Y | CAN FD Transceiver with sleep mode | China | China
CAN |  | TI | TCAN1057A-Q1 | TPT1057Q | Y | CAN FD Transceiver with silent mode | China | China
CAN |  | TI | TCAN1144-Q1 | TPT1145NQ | Y | CAN FD Transceiver with partial networking | Non-USA | China
CAN |  | TI | TCAN1145-Q1 | TPT1145NQ | Y | CAN FD Transceiver with partial networking | Non-USA | China
CAN |  | TI | TCAN1146-Q1 | TPT1145NQ | Y | CAN FD Transceiver with partial networking | Non-USA | China
CAN |  | TI | TCAN1044A-Q1 | TPT1044Q | Y | CAN FD Transceiver with standby mode | China | China
CAN |  | TI | ISO1044 | TPT71044 | Y | Isolated CAN FD transceiver | China | China
CAN |  | TI | TCAN1046-Q1 |  | N | Replacement by using 2xTPT1044Q | China | China
CAN |  | TI | TCAN1044V | TPT1044Q | Y | CAN FD Transceiver with standby mode | China | China
CAN |  | TI | TCAN1046V-Q1 |  | N | Replacement by using 2xTPT1044Q | China | China
CAN |  | TI | TCAN1044-Q1 | TPT1044Q | Y | CAN FD Transceiver with standby mode | China | China
CAN |  | TI | SN65HVDA1040B-Q1 | TPT1044Q | Y | CAN FD Transceiver with standby mode | China | China
CAN |  | TI | SN55HVD233-SEP | TPT1334 | Y | 3.3V CAN FD Transceiver with standby mode | Non-USA | China
CAN |  | TI | ISO1042-Q1 | TPT71044 | Y | Isolated CAN FD transceiver | Non-USA | China
CAN |  | TI | ISO1042 | TPT71044 | Y | Isolated CAN FD transceiver | Non-USA | China
CAN |  | TI | TCAN1043-Q1 | TPT1043Q | Y | CAN FD Transceiver with sleep mode | Non-USA | China
CAN |  | TI | TCAN1043H-Q1 | TPT1043Q | Y | CAN FD Transceiver with sleep mode | Non-USA | China
CAN |  | TI | TCAN1043HG-Q1 | TPT1043Q | Y | CAN FD Transceiver with sleep mode | Non-USA | China
CAN |  | TI | SN65HVD233-Q1 | TPT1334 | Y | 3.3V CAN FD Transceiver with standby mode | Non-USA | China
CAN |  | TI | SN65HVD234-Q1 | TPT1334 | Y | 3.3V CAN FD Transceiver with standby mode | Non-USA | China
CAN |  | TI | SN65HVD235-Q1 | TPT1334 | Y | 3.3V CAN FD Transceiver with standby mode | Non-USA | China
CAN |  | TI | TCAN1051H | TPT1255 | Y | CAN FD Transceiver with silent mode | Non-USA | China
CAN |  | TI | TCAN1051H-Q1 | TPT1051Q | Y | CAN FD Transceiver with silent mode | Non-USA | China
CAN |  | TI | TCAN1051HG | TPT1255 | Y | CAN FD Transceiver with silent mode | Non-USA | China
CAN |  | TI | TCAN1051HG-Q1 | TPT1051Q | Y | CAN FD Transceiver with silent mode | Non-USA | China
CAN |  | TI | TCAN1051HGV | TPT1256 | Y | CAN FD Transceiver with silent mode | Non-USA | China
CAN |  | TI | TCAN1051HGV-Q1 | TPT1051Q | Y | CAN FD Transceiver with silent mode | Non-USA | China
CAN |  | TI | TCAN1051HV | TPT1256 | Y | CAN FD Transceiver with silent mode | Non-USA | China
CAN |  | TI | TCAN1051HV-Q1 | TPT1051VQ | Y | CAN FD Transceiver with silent mode | Non-USA | China
CAN |  | TI | TCAN1042H | TPT1042 | Y | CAN FD Transceiver with standby mode | Non-USA | China
CAN |  | TI | TCAN1042H-Q1 | TPT1042Q | Y | CAN FD Transceiver with standby mode | Non-USA | China
CAN |  | TI | TCAN1042HG | TPT1042 | Y | CAN FD Transceiver with standby mode | Non-USA | China
CAN |  | TI | TCAN1042HG-Q1 | TPT1042Q | Y | CAN FD Transceiver with standby mode | Non-USA | China
CAN |  | TI | TCAN337 | TPT1337 | Y | 3.3V CAN FD Transceiver with silent mode | Non-USA | China
CAN |  | TI | TCAN337G | TPT1337 | Y | 3.3V CAN FD Transceiver with silent mode | Non-USA | China
CAN |  | TI | TCAN334 | TPT1334 | Y | 3.3V CAN FD Transceiver with standby mode | Non-USA | China
CAN |  | TI | TCAN334G | TPT1334 | Y | 3.3V CAN FD Transceiver with standby mode | Non-USA | China
CAN |  | TI | TCAN1042HGV | TPT1042 | Y | CAN FD Transceiver with standby mode | Non-USA | China
CAN |  | TI | TCAN1042HGV-Q1 | TPT1042Q | Y | CAN FD Transceiver with standby mode | Non-USA | China
CAN |  | TI | TCAN1042HV | TPT1042V | Y | CAN FD Transceiver with standby mode | Non-USA | China
CAN |  | TI | TCAN1042HV-Q1 | TPT1042VQ | Y | CAN FD Transceiver with standby mode | Non-USA | China
CAN |  | TI | TCAN1042V-Q1 | TPT1042VQ | Y | CAN FD Transceiver with standby mode | Non-USA | China
CAN |  | TI | TCAN330 | TPT1330 | Y | 3.3V CAN FD Transceiver with silent mode | Non-USA | China
CAN |  | TI | TCAN330G | TPT1330 | Y | 3.3V CAN FD Transceiver with silent mode | Non-USA | China
CAN |  | TI | TCAN332 | TPT1334 | Y | 3.3V CAN FD Transceiver with standby mode | Non-USA | China
CAN |  | TI | TCAN332G | TPT1334 | Y | 3.3V CAN FD Transceiver with standby mode | Non-USA | China
CAN |  | TI | SN65HVDA1040A-Q1 | TPT1044Q | Y | CAN FD Transceiver with standby mode | China | China
CAN |  | TI | ISO1050 | TPT71050 | Y | Isolated CAN FD transceiver | Non-USA | China
CAN |  | TI | SN65HVD233-EP | TPT1334 | Y | 3.3V CAN FD Transceiver with standby mode | Non-USA | China
CAN |  | TI | SN65HVD230Q-Q1 | TPT1334 | Y | 3.3V CAN FD Transceiver with standby mode | Non-USA | China
CAN |  | TI | SN65HVD230M-EP | TPT1334 | Y | 3.3V CAN FD Transceiver with standby mode | Non-USA | China
CAN |  | TI | SN65HVD234 | TPT1334 | Y | 3.3V CAN FD Transceiver with standby mode | Non-USA | China
CAN |  | TI | SN65HVD235 | TPT1334 | Y | 3.3V CAN FD Transceiver with standby mode | Non-USA | China
CAN |  | TI | SN65HVD233 | TPT1334 | Y | 3.3V CAN FD Transceiver with standby mode | Non-USA | China
CAN |  | TI | SN65HVD231Q-Q1 | TPT1334 | Y | 3.3V CAN FD Transceiver with standby mode | Non-USA | China
CAN |  | TI | SN65HVD232Q-Q1 | TPT1334 | Y | 3.3V CAN FD Transceiver with standby mode | Non-USA | China
CAN |  | TI | SN65HVD232 | TPT1334 | Y | 3.3V CAN FD Transceiver with standby mode | Non-USA | China
CAN |  | TI | SN65HVD231 | TPT1334 | Y | 3.3V CAN FD Transceiver with standby mode | Non-USA | China
CAN |  | TI | SN65HVD230 | TPT1334 | Y | 3.3V CAN FD Transceiver with standby mode | Non-USA | China
CAN |  | TI | TLIN2024A-Q1 | TPT1024Q | Y | 4-CH LIN Transceiver | China | China
CAN |  | TI | TLIN1024A-Q1 | TPT1024Q | Y | 4-CH LIN Transceiver | China | China
CAN |  | TI | TLIN1039-Q1 | TPT1029Q | Y | 1-CH LIN Transceiver | China | China
CAN |  | TI | TLIN1022A-Q1 | TPT1022Q | Y | 2-CH LIN Transceiver | China | China
CAN |  | TI | TLIN2022A-Q1 | TPT1022Q | Y | 2-CH LIN Transceiver | China | China
CAN |  | TI | TLIN2029A-Q1 | TPT1029Q | Y | 1-CH LIN Transceiver | China | China
CAN |  | TI | TLIN2021A-Q1 | TPT1021EQ | Y | 1-CH LIN Transceiver with INH | China | China
CAN |  | TI | TLIN1029A-Q1 | TPT1029Q | Y | 1-CH LIN Transceiver | China | China
CAN |  | TI | TLIN1021A-Q1 | TPT1021EQ | Y | 1-CH LIN Transceiver with INH | China | China
CAN |  | TI | TLIN1027-Q1 | TPT1029Q | Y | 1-CH LIN Transceiver | China | China
CAN |  | TI | TLIN2027-Q1 | TPT1029Q | Y | 1-CH LIN Transceiver | China | China
CAN |  | TI | TLIN1021-Q1 | TPT1021Q | Y | 1-CH LIN Transceiver with INH | China | China
CAN |  | TI | TLIN2021-Q1 | TPT1021Q | Y | 1-CH LIN Transceiver with INH | China | China
CAN |  | TI | TLIN1029-Q1 | TPT1029Q | Y | 1-CH LIN Transceiver | China | China
CAN |  | TI | SN65HVDA100-Q1 | TPT1021Q | Y | 1-CH LIN Transceiver with INH | China | China
CAN |  | TI | SN65HVDA195-Q1 | TPT1021Q | Y | 1-CH LIN Transceiver with INH | China | China
CAN |  | TI | TCAN2845-Q1 | TPT1169Q | N | CAN SBC with LDO | China | China
CAN |  | TI | TCAN2847-Q1 | TPT1169Q | N | CAN SBC with LDO | China | China
CAN |  | TI | TCAN2855-Q1 | TPT1169Q | N | CAN SBC with LDO | China | China
CAN |  | TI | TCAN2857-Q1 | TPT1169Q | N | CAN SBC with LDO | China | China
CAN |  | TI | TCAN2410-Q1 | TPT1169Q | N | CAN SBC with LDO | China | China
CAN |  | TI | TCAN2411-Q1 | TPT1169Q | N | CAN SBC with LDO | China | China
CAN |  | TI | TCAN2450-Q1 | TPT1169Q | N | CAN SBC with LDO | China | China
CAN |  | TI | TCAN2451-Q1 | TPT1169Q | N | CAN SBC with LDO | China | China
CAN |  | TI | TLIN1431-Q1 | TPT1028Q | N | LIN SBC with LDO | China | China
CAN |  | TI | TCAN11623-Q1 | TPT11693Q | N | CAN SBC with LDO | China | China
CAN |  | TI | TCAN11625-Q1 | TPT11695Q | N | CAN SBC with LDO | China | China
CAN |  | TI | TCAN1164-Q1 | TPT1169Q | N | CAN SBC with LDO | China | China
CAN |  | TI | TCAN1167-Q1 | TPT1169Q | N | CAN SBC with LDO | China | China
CAN |  | TI | TLIN1028-Q1 | TPT1028Q | Y | LIN SBC with LDO | China | China
CAN |  | TI | TLIN1028S-Q1 | TPT1028Q | Y | LIN SBC with LDO | China | China
I2C |  | TI | TCAL6416R | TPT29539Q-S | N | I/O expander with interrupt, reset & config registers | China | China
I2C |  | TI | TCAL9539 | TPT29539Q-S | Y | I/O expander with interrupt, reset & config registers | China | China
I2C |  | TI | TCAL9538 | TPT29539Q-S | N | I/O expander with interrupt, reset & config registers | China | China
I2C |  | TI | TCAL9539-Q1 | TPT29539Q-S | Y | I/O expander with interrupt, reset & config registers | China | China
I2C |  | TI | TCAL6408 | TPT29539Q-S | N | I/O expander with interrupt, reset & config registers | China | China
I2C |  | TI | TCA39416 | TPT29606-S | Y | I3C translator with rise time accelerators | China | China
I2C |  | TI | TCAL6416 | TPT29539Q-S | N | I/O expander with interrupt, reset & config registers | China | China
I2C |  | TI | TCA9537 | TPT29539Q-S | N | I/O expander with configuration register, interrupt and reset | China | China
I2C |  | TI | TCA39306-Q1 | TPT29336-S | Y | FM+ I²C bus and SMBus voltage translator | Non-USA | China
I2C |  | TI | TCA9536 | TPT29536A | Y | I/O expander with interrupt & config registers | China | China
ISO |  | TI | ISO1640-Q1 | TPT72617 | Y | I2C isolator, bidirectional data and clock | Non-USA | China
I2C |  | TI | TCA39306 | TPT29336 | Y | FM+ I²C bus and SMBus voltage translator | Non-USA | China
I2C |  | TI | TCA9416 | TPT29606-S | N | I2C translator with rise time accelerators | China | China
I2C |  | TI | ISO1641 | TPT72616 | Y | I2C isolator, bidirectional data, unidirectional clock | Non-USA | China
I2C |  | TI | ISO1640 | TPT72617 | Y | I2C isolator, bidirectional data and clock | Non-USA | China
I2C |  | TI | TCA4307 | TPT29511H | Y | bidirectional hot-swappable I2C/SMBus buffer with stuck bus recovery | Non-USA | China
I2C |  | TI | TCA9511A | TPT29511H | Y | bidirectional hot-swappable I2C/SMBus buffer | Non-USA | China
I2C |  | TI | TCA9548A-Q1 | TPT29548-S | Y | I2C/SMBus switch with reset & voltage translation | China | China
I2C |  | TI | TCA9517-Q1 | TPT29617X-S | Y | I2C/SMBus buffer/repeater with powered-off high-impedance | China | China
I2C |  | TI | TCA9800 | TPT29617X | Y | I2C/SMBus buffer/repeater with internal 0.5-mA current source | China | China
I2C |  | TI | TCA9801 | TPT29617X | Y | I2C/SMBus buffer/repeater with internal 0.5-mA current source | China | China
I2C |  | TI | TCA9803 | TPT29617X | Y | I2C/SMBus buffer/repeater with internal 0.5-mA current source | China | China
I2C |  | TI | TCA9802 | TPT29617X | Y | I2C/SMBus buffer/repeater with internal 0.5-mA current source | China | China
ISO |  | TI | ISO1540-Q1 | TPT72617 | Y | I2C isolator, bidirectional data and clock | Non-USA | China
ISO |  | TI | ISO1541-Q1 | TPT72616 | Y | I2C isolator, bidirectional data, unidirectional clock | Non-USA | China
I2C |  | TI | TCA6408A-Q1 | TPT29539Q-S | N | I/O expander with interrupt, reset & config registers | China | China
I2C |  | TI | TCA9539-Q1 | TPT29539Q-S | Y | I/O expander with interrupt, reset & config registers | China | China
I2C |  | TI | TCA9617B | TPT29617X | Y | I2C/SMBus buffer/repeater with powered-off high-impedance | China | China
I2C |  | TI | TCA9534 | TPT29539Q-S | N | I/O expander with interrupt & config registers | China | China
I2C |  | TI | TCA9534A | TPT29539Q-S | N | I/O expander with interrupt & config registers | China | China
I2C |  | TI | TCA9538 | TPT29539Q-S | N | I/O expander with interrupt, reset & config registers | China | China
I2C |  | TI | TCA9544A | TPT29545 | N | I2C/SMBus multiplexer with interrupt & voltage translation | China | China
I2C |  | TI | TCA9546A | TPT29546A | Y | I2C/SMBus switch with reset & voltage translation | China | China
I2C |  | TI | TCA9543A | TPT29545 | N | I2C/SMBus switch with interrupt, reset & voltage translation | China | China
I2C |  | TI | TCA9545A | TPT29545 | Y | I2C/SMBus switch with interrupt, reset & voltage translation | China | China
I2C |  | TI | TCA9617A | TPT29617X | Y | I2C/SMBus buffer/repeater | China | China
I2C |  | TI | TCA9517A | TPT29617X | Y | I2C/SMBus buffer/repeater with powered-off high-impedance | China | China
I2C |  | TI | TCA9517 | TPT29617X | Y | I2C/SMBus buffer/repeater with powered-off high-impedance | China | China
I2C |  | TI | TCA6418E | TPT29539Q-S | N | I/O expander with interrupt, reset & config registers | China | China
I2C |  | TI | TCA9548A | TPT29548 | Y | I2C/SMBus switch with reset & voltage translation | China | China
ISO |  | TI | ISO1540 | TPT72617 | Y | I2C isolator, bidirectional data and clock | Non-USA | China
ISO |  | TI | ISO1541 | TPT72616 | Y | I2C isolator, bidirectional data, unidirectional clock | Non-USA | China
I2C |  | TI | PCA9515B | TPT29617X | N | 2-bit bidirectional I2C/SMBus buffer | China | China
I2C |  | TI | TCA9554 | TPT29554A | Y | I/O expander with interrupt, weak pull-up & config registers | China | China
I2C |  | TI | TCA9509 | TPT29617X | N | I2C/SMBus buffer/repeater with internal current source | China | China
I2C |  | TI | TCA9554A | TPT29554A | Y | I/O expander with interrupt, weak pull-up & config registers | China | China
I2C |  | TI | TCA9406 | TPT29617X | N | I2C/SMBus voltage level translator with internal pull-up resistor | China | China
I2C |  | TI | TCA8418E | TPT29539Q-S | N | I/O expander with interrupt, reset & config registers | China | China
I2C |  | TI | TCA6424A | TPT29539Q-S | N | I/O expander with interrupt, reset & config registers | China | China
I2C |  | TI | TCA8418 | TPT29539Q-S | N | I/O expander with interrupt, reset & config registers | China | China
I2C |  | TI | TCA9535 | TPT29539Q-S | N | I/O expander with interrupt, reset & config registers | China | China
I2C |  | TI | TCA9539 | TPT29539Q-S | Y | I/O expander with interrupt, reset & config registers | China | China
I2C |  | TI | TCA9555 | TPT29555A | Y | I/O expander with interrupt, weak pull-up & config registers | China | China
I2C |  | TI | TCA6416A | TPT29539Q-S | N | I/O expander with interrupt, reset & config registers | China | China
I2C |  | TI | TCA6408A | TPT29539Q-S | N | I/O expander with interrupt, reset & config registers | China | China
I2C |  | TI | P82B715 | TPT29617X | N | I2C/SMBus buffer/cable extender | China | China
I2C |  | TI | PCA9543A | TPT29545 | N | I2C/SMBus switch with interrupt, reset & voltage translation | China | China
I2C |  | TI | PCA9306-Q1 | TPT29306L1-S | Y | 2-bit bidirectional I2C/SMBus voltage level translator | Non-USA | China
I2C |  | TI | PCA9548A | TPT29548 | Y | I2C/SMBus switch with reset & voltage translation | China | China
I2C |  | TI | PCA9534 | TPT29539Q-S | N | I/O expander with interrupt & config registers | China | China
I2C |  | TI | PCA9534A | TPT29539Q-S | N | I/O expander with interrupt & config registers | China | China
I2C |  | TI | PCA9538 | TPT29539Q-S | N | I/O expander with interrupt & config registers | China | China
I2C |  | TI | PCA9554A | TPT29554A | Y | I/O expander with interrupt, weak pull-up & config registers | China | China
I2C |  | TI | PCA9554 | TPT29554A | Y | I/O expander with interrupt, weak pull-up & config registers | China | China
I2C |  | TI | PCA9536 | TPT29536A | Y | I/O expander with interrupt & config registers | China | China
I2C |  | TI | PCA9557 | TPT29539Q-S | N | I/O expander with reset & config registers | China | China
I2C |  | TI | PCA9546A | TPT29546A | Y | I2C/SMBus switch with reset & voltage translation | China | China
I2C |  | TI | PCA9544A | TPT29545 | N | I2C/SMBus multiplexer with interrupt & voltage translation | China | China
I2C |  | TI | PCA9545A | TPT29545 | Y | I2C/SMBus switch with interrupt, reset & voltage translation | China | China
I2C |  | TI | PCA9535 | TPT29535A | Y | I/O expander with interrupt & config registers | China | China
I2C |  | TI | PCA9539 | TPT29539Q-S | Y | I/O expander with reset & config registers | China | China
I2C |  | TI | PCA9555 | TPT29555A | Y | I/O expander with interrupt, weak pull-up & config registers | China | China
I2C |  | TI | PCF8575 | TPT29555A | Y | I/O expander with interrupt | China | China
I2C |  | TI | PCA9306 | TPT29306L1 | Y | 2-bit bidirectional I2C/SMBus voltage level translator | Non-USA | China
I2C |  | TI | PCF8574A | TPT29555A | N | I/O expander with interrupt | China | China
I2C |  | TI | PCF8574 | TPT29555A | N | I/O expander with interrupt | China | China
ISO |  | TI | ISO6520-Q1 | TPT7720-S | Y | Digital isolator, 2 channel, 2 forward/ 0 reverse | Non-USA | China
ISO |  | TI | ISO6521-Q1 | TPT7721-S | Y | Digital isolator, 2 channel, 1 forward/ 1 reverse | Non-USA | China
ISO |  | TI | ISO6163 | TPT7663 | Y | Digital isolator, 6 channel, 3 forward/ 3 reverse | China | China
ISO |  | TI | ISO6441 | TPT7741 | Y | Digital isolator, 4 channel, 3 forward/ 1 reverse | Non-USA | China
ISO |  | TI | ISO6520 | TPT7720 | Y | Digital isolator, 2 channel, 2 forward/ 0 reverse | Non-USA | China
ISO |  | TI | ISO6521 | TPT7721 | Y | Digital isolator, 2 channel, 1 forward/ 1 reverse | Non-USA | China
ISO |  | TI | ISO7041-Q1 | TPT7741-S | Y | Digital isolator, 4 channel, 3 forward/ 1 reverse | Non-USA | China
ISO |  | TI | ISO6721R-Q1 | TPT7722E | Y | Digital isolator, 2 channel, 1 forward/ 1 reverse | Non-USA | China
ISO |  | TI | ISO6760-Q1 | TPT7660 | Y | Digital isolator, 6 channel, 6 forward/ 0 reverse | China | China
ISO |  | TI | ISO6761-Q1 | TPT7661 | Y | Digital isolator, 6 channel, 5 forward/ 1 reverse | China | China
ISO |  | TI | ISO6762-Q1 | TPT7662 | Y | Digital isolator, 6 channel, 4 forward/ 2 reverse | China | China
ISO |  | TI | ISO6763-Q1 | TPT7663 | Y | Digital isolator, 6 channel, 3 forward/ 3 reverse | China | China
ISO |  | TI | ISO6760L | TPT7660L | Y | Digital isolator, 6 channel, 6 forward/ 0 reverse, interlock | China | China
ISO |  | TI | ISO6762 | TPT7662 | Y | Digital isolator, 6 channel, 4 forward/ 2 reverse | China | China
ISO |  | TI | ISO6760 | TPT7660 | Y | Digital isolator, 6 channel, 6 forward/ 0 reverse | China | China
ISO |  | TI | ISO6761 | TPT7661 | Y | Digital isolator, 6 channel, 5 forward/ 1 reverse | China | China
ISO |  | TI | ISO6763 | TPT7663 | Y | Digital isolator, 6 channel, 3 forward/ 3 reverse | China | China
ISO |  | TI | ISO6721R | TPT7722E | Y | Digital isolator, 2 channel, 1 forward/ 1 reverse | Non-USA | China
ISO |  | TI | ISO6740-Q1 | TPT7740 | Y | Digital isolator, 4 channel, 4 forward/ 0 reverse | Non-USA | China
ISO |  | TI | ISO6720 | TPT7720 | Y | Digital isolator, 2 channel, 2 forward/ 0 reverse | Non-USA | China
ISO |  | TI | ISO6742-Q1 | TPT7742 | Y | Digital isolator, 4 channel, 2 forward/ 2 reverse | Non-USA | China
ISO |  | TI | ISO6731-Q1 | TPT7731 | Y | Digital isolator, 3 channel, 2 forward/ 1 reverse | Non-USA | China
ISO |  | TI | ISO6740 | TPT7740 | Y | Digital isolator, 4 channel, 4 forward/ 0 reverse | Non-USA | China
ISO |  | TI | ISO6742 | TPT7742 | Y | Digital isolator, 4 channel, 2 forward/ 2 reverse | Non-USA | China
ISO |  | TI | ISOS141-SEP | TPT7741 | Y | Digital isolator, 4 channel, 3 forward/ 1 reverse | Non-USA | China
ISO |  | TI | ISO6720-Q1 | TPT7720-S | Y | Digital isolator, 2 channel, 2 forward/ 0 reverse | Non-USA | China
ISO |  | TI | ISO6731 | TPT7731 | Y | Digital isolator, 3 channel, 2 forward/ 1 reverse | Non-USA | China
ISO |  | TI | ISO6741-Q1 | TPT7741-S | Y | Digital isolator, 4 channel, 3 forward/ 1 reverse | Non-USA | China
ISO |  | TI | ISO6721-Q1 | TPT7721 | Y | Digital isolator, 2 channel, 1 forward/ 1 reverse | Non-USA | China
ISO |  | TI | ISO6721 | TPT7721 | Y | Digital isolator, 2 channel, 1 forward/ 1 reverse | Non-USA | China
ISO |  | TI | ISO6741 | TPT7741 | Y | Digital isolator, 4 channel, 3 forward/ 1 reverse | Non-USA | China
ISO |  | TI | ISO7741E-Q1 | TPT7741-S | Y | Digital isolator, 4 channel, 3 forward/ 1 reverse | Non-USA | China
ISO |  | TI | ISO7021 | TPT7721 | Y | Digital isolator, 2 channel, 1 forward/ 1 reverse | Non-USA | China
ISO |  | TI | ISO7760-Q1 | TPT7660 | Y | Digital isolator, 6 channel, 6 forward/ 0 reverse | China | China
ISO |  | TI | ISO7761-Q1 | TPT7661 | Y | Digital isolator, 6 channel, 5 forward/ 1 reverse | China | China
ISO |  | TI | ISO7762-Q1 | TPT7662 | Y | Digital isolator, 6 channel, 4 forward/ 2 reverse | China | China
ISO |  | TI | ISO7763-Q1 | TPT7663 | Y | Digital isolator, 6 channel, 3 forward/ 3 reverse | China | China
ISO |  | TI | ISO7041 | TPT7741 | Y | Digital isolator, 4 channel, 3 forward/ 1 reverse | Non-USA | China
ISO |  | TI | ISO7761 | TPT7661 | Y | Digital isolator, 6 channel, 5 forward/ 1 reverse | China | China
ISO |  | TI | ISO7763 | TPT7663 | Y | Digital isolator, 6 channel, 3 forward/ 3 reverse | China | China
ISO |  | TI | ISO7762 | TPT7662 | Y | Digital isolator, 6 channel, 4 forward/ 2 reverse | China | China
ISO |  | TI | ISO7760 | TPT7660 | Y | Digital isolator, 6 channel, 6 forward/ 0 reverse | China | China
ISO |  | TI | ISO7720-Q1 | TPT7720-S | Y | Digital isolator, 2 channel, 2 forward/ 0 reverse | Non-USA | China
ISO |  | TI | ISO7721-Q1 | TPT7721-S | Y | Digital isolator, 2 channel, 1 forward/ 1 reverse | Non-USA | China
ISO |  | TI | ISO7710 | TPT7710 | Y | Digital isolator, 1 channel | Non-USA | China
ISO |  | TI | ISO7720 | TPT7720 | Y | Digital isolator, 2 channel, 2 forward/ 0 reverse | Non-USA | China
ISO |  | TI | ISO7721 | TPT7721 | Y | Digital isolator, 2 channel, 1 forward/ 1 reverse | Non-USA | China
ISO |  | TI | ISO7730-Q1 | TPT7730 | Y | Digital isolator, 3 channel, 3 forward/ 0 reverse | Non-USA | China
ISO |  | TI | ISO7731-Q1 | TPT7731 | Y | Digital isolator, 3 channel, 2 forward/ 1 reverse | Non-USA | China
ISO |  | TI | ISO7740-Q1 | TPT7740 | Y | Digital isolator, 4 channel, 4 forward/ 0 reverse | Non-USA | China
ISO |  | TI | ISO7741-Q1 | TPT7741-S | Y | Digital isolator, 4 channel, 3 forward/ 1 reverse | Non-USA | China
ISO |  | TI | ISO7742-Q1 | TPT7742 | Y | Digital isolator, 4 channel, 2 forward/ 2 reverse | Non-USA | China
ISO |  | TI | ISO7730 | TPT7730 | Y | Digital isolator, 3 channel, 3 forward/ 0 reverse | Non-USA | China
ISO |  | TI | ISO7731 | TPT7731 | Y | Digital isolator, 3 channel, 2 forward/ 1 reverse | Non-USA | China
ISO |  | TI | ISO7740 | TPT7740 | Y | Digital isolator, 4 channel, 4 forward/ 0 reverse | Non-USA | China
ISO |  | TI | ISO7742 | TPT7742 | Y | Digital isolator, 4 channel, 2 forward/ 2 reverse | Non-USA | China
ISO |  | TI | ISO7741 | TPT7741 | Y | Digital isolator, 4 channel, 3 forward/ 1 reverse | Non-USA | China
ISO |  | TI | ISO7142CC-Q1 | TPT7742 | Y | Digital isolator, 4 channel, 2 forward/ 2 reverse | Non-USA | China
ISO |  | TI | ISO7310-Q1 | TPT7710-S | Y | Digital isolator, 1 channel | Non-USA | China
ISO |  | TI | ISO7330-Q1 | TPT7730 | Y | Digital isolator, 3 channel, 3 forward/ 0 reverse | Non-USA | China
ISO |  | TI | ISO7331-Q1 | TPT7731 | Y | Digital isolator, 3 channel, 2 forward/ 1 reverse | Non-USA | China
ISO |  | TI | ISO7421-EP | TPT7721 | Y | Digital isolator, 2 channel, 1 forward/ 1 reverse | Non-USA | China
ISO |  | TI | ISO7320-Q1 | TPT7720 | Y | Digital isolator, 2 channel, 2 forward/ 0 reverse | Non-USA | China
ISO |  | TI | ISO7321-Q1 | TPT7721 | Y | Digital isolator, 2 channel, 1 forward/ 1 reverse | Non-USA | China
ISO |  | TI | ISO7340-Q1 | TPT7740 | Y | Digital isolator, 4 channel, 4 forward/ 0 reverse | Non-USA | China
ISO |  | TI | ISO7341-Q1 | TPT7741 | Y | Digital isolator, 4 channel, 3 forward/ 1 reverse | Non-USA | China
ISO |  | TI | ISO7342-Q1 | TPT7742 | Y | Digital isolator, 4 channel, 2 forward/ 2 reverse | Non-USA | China
ISO |  | TI | ISO7810 | TPT7710 | Y | Digital isolator, 1 channel | Non-USA | China
ISO |  | TI | ISO7830 | TPT7730 | Y | Digital isolator, 3 channel, 3 forward/ 0 reverse | Non-USA | China
ISO |  | TI | ISO7831 | TPT7731 | Y | Digital isolator, 3 channel, 2 forward/ 1 reverse | Non-USA | China
ISO |  | TI | ISO7820 | TPT7720 | Y | Digital isolator, 2 channel, 2 forward/ 0 reverse | Non-USA | China
ISO |  | TI | ISO7840 | TPT7740 | Y | Digital isolator, 4 channel, 4 forward/ 0 reverse | Non-USA | China
ISO |  | TI | ISO7342FC | TPT7742F | Y | Digital isolator, 4 channel, 2 forward/ 2 reverse, default LOW | Non-USA | China
ISO |  | TI | ISO7330C | TPT7730 | Y | Digital isolator, 3 channel, 3 forward/ 0 reverse | Non-USA | China
ISO |  | TI | ISO7330FC | TPT7730F | Y | Digital isolator, 3 channel, 3 forward/ 0 reverse, default LOW | Non-USA | China
ISO |  | TI | ISO7331C | TPT7731 | Y | Digital isolator, 3 channel, 2 forward/ 1 reverse | Non-USA | China
ISO |  | TI | ISO7331FC | TPT7731F | Y | Digital isolator, 3 channel, 2 forward/ 1 reverse, default LOW | Non-USA | China
ISO |  | TI | ISO7310FC | TPT7710F | Y | Digital isolator, 1 channel, default LOW | Non-USA | China
ISO |  | TI | ISO7320C | TPT7720 | Y | Digital isolator, 2 channel, 2 forward/ 0 reverse | Non-USA | China
ISO |  | TI | ISO7320FC | TPT7720F | Y | Digital isolator, 2 channel, 2 forward/ 0 reverse, default LOW | Non-USA | China
ISO |  | TI | ISO7321C | TPT7721 | Y | Digital isolator, 2 channel, 1 forward/ 1 reverse | Non-USA | China
ISO |  | TI | ISO7321FC | TPT7721F | Y | Digital isolator, 2 channel, 1 forward/ 1 reverse, default LOW | Non-USA | China
ISO |  | TI | ISO7841 | TPT7741 | Y | Digital isolator, 4 channel, 3 forward/ 1 reverse | Non-USA | China
ISO |  | TI | ISO7821 | TPT7721 | Y | Digital isolator, 2 channel, 1 forward/ 1 reverse | Non-USA | China
ISO |  | TI | ISO7340C | TPT7740 | Y | Digital isolator, 4 channel, 4 forward/ 0 reverse | Non-USA | China
ISO |  | TI | ISO7340FC | TPT7740F | Y | Digital isolator, 4 channel, 4 forward/ 0 reverse, default LOW | Non-USA | China
ISO |  | TI | ISO7341C | TPT7741 | Y | Digital isolator, 4 channel, 3 forward/ 1 reverse | Non-USA | China
ISO |  | TI | ISO7341FC | TPT7741F | Y | Digital isolator, 4 channel, 3 forward/ 1 reverse, default LOW | Non-USA | China
ISO |  | TI | ISO7842 | TPT7742 | Y | Digital isolator, 4 channel, 2 forward/ 2 reverse | Non-USA | China
ISO |  | TI | ISO7342C | TPT7742 | Y | Digital isolator, 4 channel, 2 forward/ 2 reverse | Non-USA | China
ISO |  | TI | ISO7310C | TPT7710F | Y | Digital isolator, 1 channel, default LOW | Non-USA | China
ISO |  | TI | ISO7142CC | TPT7742 | Y | Digital isolator, 4 channel, 2 forward/ 2 reverse | Non-USA | China
ISO |  | TI | ISO7140CC | TPT7740 | Y | Digital isolator, 4 channel, 4 forward/ 0 reverse | Non-USA | China
ISO |  | TI | ISO7140FCC | TPT7740F | Y | Digital isolator, 4 channel, 4 forward/ 0 reverse, default LOW | Non-USA | China
ISO |  | TI | ISO7141FCC | TPT7741F | Y | Digital isolator, 4 channel, 3 forward/ 1 reverse, default LOW | Non-USA | China
ISO |  | TI | ISO7420FCC | TPT7720F | Y | Digital isolator, 2 channel, 2 forward/ 0 reverse, default LOW | Non-USA | China
ISO |  | TI | ISO7141CC | TPT7741 | Y | Digital isolator, 4 channel, 3 forward/ 1 reverse | Non-USA | China
ISO |  | TI | ISO7131CC | TPT7731 | Y | Digital isolator, 3 channel, 2 forward/ 1 reverse | Non-USA | China
ISO |  | TI | ISO7631FM | TPT7731F | Y | Digital isolator, 3 channel, 2 forward/ 1 reverse, default LOW | Non-USA | China
ISO |  | TI | ISO7631FC | TPT7731F | Y | Digital isolator, 3 channel, 2 forward/ 1 reverse, default LOW | Non-USA | China
ISO |  | TI | ISO7641FC | TPT7741F | Y | Digital isolator, 4 channel, 3 forward/ 1 reverse, default LOW | Non-USA | China
ISO |  | TI | ISO7421A-Q1 | TPT7721-S | Y | Digital isolator, 2 channel, 1 forward/ 1 reverse | Non-USA | China
ISO |  | TI | ISO7421E-Q1 | TPT7721-S | Y | Digital isolator, 2 channel, 1 forward/ 1 reverse | Non-USA | China
ISO |  | TI | ISO722-Q1 | TPT7710 | N | Digital isolator, 1 channel | Non-USA | China
ISO |  | TI | ISO7231C-Q1 | TPT7731 | Y | Digital isolator, 3 channel, 2 forward/ 1 reverse | Non-USA | China
ISO |  | TI | ISO7242C-Q1 | TPT7742-S | Y | Digital isolator, 4 channel, 2 forward/ 2 reverse | Non-USA | China
ISO |  | TI | ISO7640FM | TPT7740F | Y | Digital isolator, 4 channel, 4 forward/ 0 reverse, default LOW | Non-USA | China
ISO |  | TI | ISO7641FM | TPT7742F | Y | Digital isolator, 4 channel, 2 forward/ 2 reverse, default LOW | Non-USA | China
ISO |  | TI | ISO7420E | TPT7720 | Y | Digital isolator, 2 channel, 2 forward/ 0 reverse | Non-USA | China
ISO |  | TI | ISO7421E | TPT7721 | Y | Digital isolator, 2 channel, 1 forward/ 1 reverse | Non-USA | China
ISO |  | TI | ISO7421FE | TPT7721F | Y | Digital isolator, 2 channel, 1 forward/ 1 reverse, default LOW | Non-USA | China
ISO |  | TI | ISO7420FE | TPT7720F | Y | Digital isolator, 2 channel, 2 forward/ 0 reverse, default LOW | Non-USA | China
ISO |  | TI | ISO7240CF-Q1 | TPT7740F-S | Y | Digital isolator, 4 channel, 4 forward/ 0 reverse, default LOW | Non-USA | China
ISO |  | TI | ISO7241C-Q1 | TPT7741-S | Y | Digital isolator, 4 channel, 3 forward/ 1 reverse | Non-USA | China
ISO |  | TI | ISO7520C | TPT7720 | Y | Digital isolator, 2 channel, 2 forward/ 0 reverse | Non-USA | China
ISO |  | TI | ISO7521C | TPT7721 | Y | Digital isolator, 2 channel, 1 forward/ 1 reverse | Non-USA | China
ISO |  | TI | ISO7220A-Q1 | TPT7720-S | Y | Digital isolator, 2 channel, 2 forward/ 0 reverse | Non-USA | China
ISO |  | TI | ISO7241A-EP | TPT7741 | Y | Digital isolator, 4 channel, 3 forward/ 1 reverse | Non-USA | China
ISO |  | TI | ISO7420 | TPT7720 | Y | Digital isolator, 2 channel, 2 forward/ 0 reverse | Non-USA | China
ISO |  | TI | ISO7420M | TPT7720 | Y | Digital isolator, 2 channel, 2 forward/ 0 reverse | Non-USA | China
ISO |  | TI | ISO7221A-Q1 | TPT7721-S | Y | Digital isolator, 2 channel, 1 forward/ 1 reverse | Non-USA | China
ISO |  | TI | ISO7421 | TPT7721 | Y | Digital isolator, 2 channel, 1 forward/ 1 reverse | Non-USA | China
ISO |  | TI | ISO7221C-Q1 | TPT7721-S | Y | Digital isolator, 2 channel, 1 forward/ 1 reverse | Non-USA | China
ISO |  | TI | ISO721-Q1 | TPT7710-S | N | Digital isolator, 1 channel | Non-USA | China
ISO |  | TI | ISO721M-EP | TPT7710 | N | Digital isolator, 1 channel | Non-USA | China
ISO |  | TI | ISO7220B | TPT7720 | Y | Digital isolator, 2 channel, 2 forward/ 0 reverse | Non-USA | China
ISO |  | TI | ISO7221B | TPT7721 | Y | Digital isolator, 2 channel, 1 forward/ 1 reverse | Non-USA | China
ISO |  | TI | ISO7241M | TPT7741 | Y | Digital isolator, 4 channel, 3 forward/ 1 reverse | Non-USA | China
ISO |  | TI | ISO7231C | TPT7731 | Y | Digital isolator, 3 channel, 2 forward/ 1 reverse | Non-USA | China
ISO |  | TI | ISO7231M | TPT7731 | Y | Digital isolator, 3 channel, 2 forward/ 1 reverse | Non-USA | China
ISO |  | TI | ISO7241C | TPT7741 | Y | Digital isolator, 4 channel, 3 forward/ 1 reverse | Non-USA | China
ISO |  | TI | ISO7242C | TPT7742 | Y | Digital isolator, 4 channel, 2 forward/ 2 reverse | Non-USA | China
ISO |  | TI | ISO7242M | TPT7742 | Y | Digital isolator, 4 channel, 2 forward/ 2 reverse | Non-USA | China
ISO |  | TI | ISO7230C | TPT7730 | Y | Digital isolator, 3 channel, 3 forward/ 0 reverse | Non-USA | China
ISO |  | TI | ISO7240C | TPT7740 | Y | Digital isolator, 4 channel, 4 forward/ 0 reverse | Non-USA | China
ISO |  | TI | ISO7240M | TPT7740 | Y | Digital isolator, 4 channel, 4 forward/ 0 reverse | Non-USA | China
ISO |  | TI | ISO7240CF | TPT7740F | Y | Digital isolator, 4 channel, 4 forward/ 0 reverse, default LOW | Non-USA | China
ISO |  | TI | ISO7220A | TPT7720 | Y | Digital isolator, 2 channel, 2 forward/ 0 reverse | Non-USA | China
ISO |  | TI | ISO7220C | TPT7720 | Y | Digital isolator, 2 channel, 2 forward/ 0 reverse | Non-USA | China
ISO |  | TI | ISO7220M | TPT7720 | Y | Digital isolator, 2 channel, 2 forward/ 0 reverse | Non-USA | China
ISO |  | TI | ISO7221A | TPT7721 | Y | Digital isolator, 2 channel, 1 forward/ 1 reverse | Non-USA | China
ISO |  | TI | ISO7221C | TPT7721 | Y | Digital isolator, 2 channel, 1 forward/ 1 reverse | Non-USA | China
ISO |  | TI | ISO7221M | TPT7721 | Y | Digital isolator, 2 channel, 1 forward/ 1 reverse | Non-USA | China
ISO |  | TI | ISO722 | TPT7710 | N | Digital isolator, 1 channel | Non-USA | China
ISO |  | TI | ISO722M | TPT7710 | N | Digital isolator, 1 channel | Non-USA | China
ISO |  | TI | ISO721 | TPT7710 | N | Digital isolator, 1 channel | Non-USA | China
ISO |  | TI | ISO721M | TPT7710 | N | Digital isolator, 1 channel | Non-USA | China
ISO |  | TI | ISO1640-Q1 | TPT72617 | Y | I2C isolator, bidirectional data and clock | Non-USA | China
ISO |  | TI | ISO1641 | TPT72616 | Y | I2C isolator, bidirectional data, unidirectional clock | Non-USA | China
ISO |  | TI | ISO1640 | TPT72617 | Y | I2C isolator, bidirectional data and clock | Non-USA | China
ISO |  | TI | ISO1044 | TPT71044 | Y | Isolated CAN transceiver | Non-USA | China
ISO |  | TI | ISO1430 | TPT7481 | Y | Isolated RS-485 transceiver, data rate 20Mbps, half-duplex | Non-USA | China
ISO |  | TI | ISO1432 | TPT7482 | Y | Isolated RS-485 transceiver, data rate 20Mbps, full-duplex | Non-USA | China
ISO |  | TI | ISO1450 | TPT7481 | Y | Isolated RS-485 transceiver, data rate 20Mbps, half-duplex | Non-USA | China
ISO |  | TI | ISO1452 | TPT7482 | Y | Isolated RS-485 transceiver, data rate 20Mbps, full-duplex | Non-USA | China
ISO |  | TI | ISO1412 | TPT7488 | Y | Isolated RS-485 transceiver, data rate 500kbps, full-duplex | Non-USA | China
ISO |  | TI | ISO1500 | TPT7481 | Y | Isolated RS-485 transceiver, data rate 20Mbps, half-duplex | Non-USA | China
ISO |  | TI | ISO1410 | TPT7487 | Y | Isolated RS-485 transceiver, data rate 500kbps, half-duplex | Non-USA | China
ISO |  | TI | ISO1042-Q1 | TPT71044 | Y | Isolated CAN transceiver | Non-USA | China
ISO |  | TI | ISO1042 | TPT71044 | Y | Isolated CAN transceiver | Non-USA | China
ISO |  | TI | ISO1540-Q1 | TPT72617 | Y | I2C isolator, bidirectional data and clock | Non-USA | China
ISO |  | TI | ISO1541-Q1 | TPT72616 | Y | I2C isolator, bidirectional data, unidirectional clock | Non-USA | China
ISO |  | TI | ISO1540 | TPT72617 | Y | I2C isolator, bidirectional data and clock | Non-USA | China
ISO |  | TI | ISO1541 | TPT72616 | Y | I2C isolator, bidirectional data, unidirectional clock | Non-USA | China
ISO |  | TI | ISO1050 | TPT71050 | Y | Isolated CAN transceiver | Non-USA | China
ISO |  | TI | ISO35 | TPT7482 | N | Isolated RS-485 transceiver, data rate 20Mbps, full-duplex | Non-USA | China
ISO |  | TI | ISO1176 | TPT7481 | Y | Isolated RS-485 transceiver, data rate 20Mbps, half-duplex | Non-USA | China
ISO |  | TI | ISO15 | TPT7481 | N | Isolated RS-485 transceiver, data rate 20Mbps, half-duplex | Non-USA | China
ISO |  | TI | ISO3080 | TPT7487 | Y | Isolated RS-485 transceiver, data rate 500kbps, half-duplex | Non-USA | China
ISO |  | TI | ISO3082 | TPT7487 | Y | Isolated RS-485 transceiver, data rate 500kbps, half-duplex | Non-USA | China
ISO |  | TI | ISO3086 | TPT7487 | Y | Isolated RS-485 transceiver, data rate 500kbps, half-duplex | Non-USA | China
ISO |  | TI | ISO3088 | TPT7487 | Y | Isolated RS-485 transceiver, data rate 500kbps, half-duplex | Non-USA | China
RS485 |  | TI | THVD9491-SEP | TPT4089 | N | 3.3V~5.0V Full Duplex RS-485 Transceiverswith SLR control | Non-USA | China
RS485 |  | TI | THVD2452V-EP | TPT4089 | N | 3.3V~5.0V Full Duplex RS-485 Transceiverswith SLR control | Non-USA | China
RS485 |  | TI | THVD2419 | TPT485A | N | 4.5V - 5.5V, 500kbps, -25-25V Bus | China | China
RS485 |  | TI | THVD2429 | TPT481 | N | 3V - 5.5V, 20Mbps -15-15V Bus | Non-USA | China
RS485 |  | TI | THVD2410V-EP | TPT4181L1 | N | 3.0-V to 5.5-V RS-485 Transceivers with 1.8-V I/O | Non-USA | China
RS485 |  | TI | THVD2450V-EP | TPT4181L1 | N | 3.0-V to 5.5-V RS-485 Transceivers with 1.8-V I/O | Non-USA | China
RS485 |  | TI | THVD2412 | TPT488 | N | 3V - 5.5V, 500kbps,-15-15V Bus | Non-USA | China
RS485 |  | TI | THVD2412V | TPT4089 | N | 3.3V~5.0V Full Duplex RS-485 Transceiverswith SLR control | Non-USA | China
RS485 |  | TI | THVD2442 | TPT482 | N | 3V - 5.5V, DE/RE, 32Mbps,-15-15V Bus | Non-USA | China
RS485 |  | TI | THVD2452V | TPT4089 | N | 3.3V~5.0V Full Duplex RS-485 Transceiverswith SLR control | Non-USA | China
RS485 |  | TI | THVD1400V | TPT4181L1-DF8R | N | 3.0-V to 5.5-V RS-485 Transceivers with 1.8-V I/O | Non-USA | China
RS485 |  | TI | THVD1330 | TPT75176H | N | 3.0V - 5.5V, 10Mbps, -15-15V Bus | Non-USA | China
RS485 |  | TI | THVD1454 | TPT4181L1 | N | 3.0-V to 5.5-V RS-485 Transceivers with 1.8-V I/O | Non-USA | China
RS485 |  | TI | THVD2410V | TPT4181L1 | N | 3.0-V to 5.5-V RS-485 Transceivers with 1.8-V I/O | Non-USA | China
RS485 |  | TI | THVD2450V | TPT4181L1 | N | 3.0-V to 5.5-V RS-485 Transceivers with 1.8-V I/O | Non-USA | China
RS485 |  | TI | THVD1424 | TPT4089 | N | 3.3V~5.0V Full Duplex RS-485 Transceiverswith SLR control | Non-USA | China
RS485 |  | TI | THVD1449V | TPT4181L1 | N | 3.0-V to 5.5-V RS-485 Transceivers with 1.8-V I/O | Non-USA | China
RS485 |  | TI | THVD1406 | TPT487A | N | 3.0V - 5.5V, 500kbps, -25-25V Bus | China | China
RS485 |  | TI | THVD1426 | TPT75176H | N | 3.0V - 5.5V, 10Mbps, -15-15V Bus | Non-USA | China
RS485 |  | TI | THVD1449 | TPT481 | N | 3V - 5.5V, 20Mbps -15-15V Bus | Non-USA | China
RS485 |  | TI | THVD1439 | TPT487A | N | 3.0V - 5.5V, 500kbps, -25-25V Bus | China | China
RS485 |  | TI | THVD1439V | TPT4181L1 | N | 3.0-V to 5.5-V RS-485 Transceivers with 1.8-V I/O | Non-USA | China
RS485 |  | TI | THVD1420 | TPT481 | Y | 3V - 5.5V, 20Mbps -15-15V Bus | Non-USA | China
RS485 |  | TI | THVD1400 | TPT487A | Y | 3.0V - 5.5V, 500kbps, -25-25V Bus | China | China
RS485 |  | TI | THVD1428 | TPT481 | N | 3V - 5.5V, 20Mbps -15-15V Bus | Non-USA | China
RS485 |  | TI | THVD1520 | TPT75176H | Y | 3.0V - 5.5V, 10Mbps, -15-15V Bus | Non-USA | China
RS485 |  | TI | THVD2410 | TPT487A | N | 3.0V - 5.5V, 500kbps, -25-25V Bus | China | China
RS485 |  | TI | THVD1505 | TPT485N | Y | Bus Polarity Correction-15-15V Bus, | Non-USA | China
RS485 |  | TI | SN65C1168E-SEP | TPT482 | N | 3V - 5.5V, DE/RE, 32Mbps,-15-15V Bus | Non-USA | China
RS485 |  | TI | THVD2450 | TPT481 | N | 3V - 5.5V, 20Mbps -15-15V Bus | Non-USA | China
RS485 |  | TI | THVD1451 | TPT480 | N | 3V - 5.5V, 32Mbps,-15-15V Bus | Non-USA | China
RS485 |  | TI | ISO1430 | TPT7481 | Y | Basic 5kVrms, 20Mbps | Non-USA | China
RS485 |  | TI | ISO1432 | TPT7482 | Y | Basic 5kVrms, 20Mbps | Non-USA | China
RS485 |  | TI | ISO1450 | TPT7481 | N | Basic 5kVrms, 20Mbps | Non-USA | China
RS485 |  | TI | ISO1452 | TPT7482 | N | Basic 5kVrms, 20Mbps | Non-USA | China
RS485 |  | TI | THVD1410 | TPT487A | Y | 3.0V - 5.5V, 500kbps, -25-25V Bus | China | China
RS485 |  | TI | THVD1419 | TPT487A | N | 3.0V - 5.5V, 500kbps, -25-25V Bus | China | China
RS485 |  | TI | THVD1452 | TPT482 | N | 3V - 5.5V, DE/RE, 32Mbps,-15-15V Bus | Non-USA | China
RS485 |  | TI | ISO1412 | TPT7488 | Y | Basic 5kVrms, 500kbps | Non-USA | China
RS485 |  | TI | THVD1429 | TPT481 | N | 3V - 5.5V, 20Mbps -15-15V Bus | Non-USA | China
RS485 |  | TI | ISO1500 | TPT7481 | N | Basic 5kVrms, 20Mbps | Non-USA | China
RS485 |  | TI | ISO1410 | TPT7487 | Y | Basic 5kVrms, 500Kbps | Non-USA | China
RS485 |  | TI | THVD1450 | TPT481 | N | 3V - 5.5V, 20Mbps -15-15V Bus | Non-USA | China
RS485 |  | TI | THVD1552 | TPT482 | N | 3V - 5.5V, DE/RE, 32Mbps,-15-15V Bus | Non-USA | China
RS485 |  | TI | THVD1512 | TPT482 | Y | 3V - 5.5V, DE/RE, 32Mbps,-15-15V Bus | Non-USA | China
RS485 |  | TI | THVD1551 | TPT482 | N | 3V - 5.5V, DE/RE, 32Mbps,-15-15V Bus | Non-USA | China
RS485 |  | TI | THVD1510 | TPT485A | Y | 4.5V - 5.5V, 500kbps, -25-25V Bus | China | China
RS485 |  | TI | THVD1550 | TPT481 | N | 3V - 5.5V, 20Mbps -15-15V Bus | Non-USA | China
RS485 |  | TI | THVD1500 | TPT485A | N | 4.5V - 5.5V, 500kbps, -25-25V Bus | China | China
RS485 |  | TI | SN65LBC173A-EP | TPT4032 | Y | 4RX,3V - 5.5V, 50Mbps | Non-USA | China
RS485 |  | TI | SN65LBC175A-EP | TPT4032 | Y | 4RX,3V - 5.5V, 50Mbps | Non-USA | China
RS485 |  | TI | SN55HVD75-EP | TPT481 | Y | 3V - 5.5V, 20Mbps -15-15V Bus | Non-USA | China
RS485 |  | TI | SN65HVD1476 | TPT482 | N | 3V - 5.5V, DE/RE, 32Mbps,-15-15V Bus | Non-USA | China
RS485 |  | TI | SN65HVD76 | TPT482 | N | 3V - 5.5V, DE/RE, 32Mbps,-15-15V Bus | Non-USA | China
RS485 |  | TI | SN65HVD1470 | TPT486 | Y | 3V - 5.5V, DE/RE, 500kbps,-15-15V Bus | Non-USA | China
RS485 |  | TI | SN65HVD70 | TPT486 | Y | 3V - 5.5V, DE/RE, 500kbps,-15-15V Bus | Non-USA | China
RS485 |  | TI | SN65HVD1471 | TPT488 | Y | 3V - 5.5V, 500kbps,-15-15V Bus | Non-USA | China
RS485 |  | TI | SN65HVD71 | TPT488 | Y | 3V - 5.5V, 500kbps,-15-15V Bus | Non-USA | China
RS485 |  | TI | SN65HVD1477 | TPT480 | N | 3V - 5.5V, 32Mbps,-15-15V Bus | Non-USA | China
RS485 |  | TI | SN65HVD77 | TPT480 | N | 3V - 5.5V, 32Mbps,-15-15V Bus | Non-USA | China
RS485 |  | TI | SN65HVD1473 | TPT482 | Y | 3V - 5.5V, DE/RE, 32Mbps,-15-15V Bus | Non-USA | China
RS485 |  | TI | SN65HVD1474 | TPT480 | Y | 3V - 5.5V, 32Mbps,-15-15V Bus | Non-USA | China
RS485 |  | TI | SN65HVD74 | TPT480 | Y | 3V - 5.5V, 32Mbps,-15-15V Bus | Non-USA | China
RS485 |  | TI | SN65HVD73 | TPT482 | Y | 3V - 5.5V, DE/RE, 32Mbps,-15-15V Bus | Non-USA | China
RS485 |  | TI | SN888C | TPT485N | Y | Bus Polarity Correction-15-15V Bus, | Non-USA | China
RS485 |  | TI | SN65HVD01 | TPT4181L1-DF8R | Y | 3.0-V to 5.5-V RS-485 Transceivers with 1.8-V I/O | Non-USA | China
RS485 |  | TI | SN65HVD1792-EP | TPT481 | N | 3V - 5.5V, 20Mbps -15-15V Bus, | Non-USA | China
RS485 |  | TI | SN65HVD888 | TPT485N | Y | Bus Polarity Correction-15-15V Bus, | Non-USA | China
RS485 |  | TI | SN65HVD82 | TPT485A | Y | 4.5V - 5.5V, 500kbps, -25-25V Bus, | China | China
RS485 |  | TI | SN65HVD78 | TPT481 | N | 3V - 5.5V, 20Mbps -15-15V Bus, | Non-USA | China
RS485 |  | TI | SN65HVD72 | TPT487A | Y | 3.0V - 5.5V, 500kbps, -25-25V Bus, | China | China
RS485 |  | TI | SN65HVD75 | TPT481 | Y | 3V - 5.5V, 20Mbps -15-15V Bus, | Non-USA | China
RS485 |  | TI | UA9638C-EP | TPT481 | N | 3V - 5.5V, 20Mbps -15-15V Bus, | Non-USA | China
RS485 |  | TI | SN65HVD37 | TPT482 | Y | 3V - 5.5V, DE/RE, 32Mbps,-15-15V Bus | Non-USA | China
RS485 |  | TI | SN55LBC180 | TPT482 | N | 3V - 5.5V, DE/RE, 32Mbps,-15-15V Bus | Non-USA | China
RS485 |  | TI | SN65HVD1792 | TPT482 | N | 3V - 5.5V, DE/RE, 32Mbps,-15-15V Bus | Non-USA | China
RS485 |  | TI | SN65HVD1793 | TPT482 | N | 3V - 5.5V, DE/RE, 32Mbps,-15-15V Bus | Non-USA | China
RS485 |  | TI | SN65HVD1794 | TPT485N | N | Bus Polarity Correction-15-15V Bus, | Non-USA | China
RS485 |  | TI | AM26LV31E-EP | TPT4031 | Y | 4TX,3V - 5.5V, 50Mbps, | Non-USA | China
RS485 |  | TI | AM26LV32E-EP | TPT4032 | Y | 4RX,3V - 5.5V, 50Mbps, | Non-USA | China
RS485 |  | TI | SN65HVD1780 | TPT487A | N | 3.0V - 5.5V, 500kbps, -25-25V Bus, | China | China
RS485 |  | TI | SN65HVD1782 | TPT481 | N | 3V - 5.5V, 20Mbps -15-15V Bus, | Non-USA | China
RS485 |  | TI | AM26LV31E | TPT4031 | Y | 4TX,3V - 5.5V, 50Mbps, | Non-USA | China
RS485 |  | TI | ISO35 | TPT7482 | Y | Basic 5kVrms, 20Mbps | Non-USA | China
RS485 |  | TI | ISO1176 | TPT7481 | N | Basic 5kVrms, 20Mbps | Non-USA | China
RS485 |  | TI | ISO15 | TPT7481 | Y | Basic 5kVrms, 20Mbps | Non-USA | China
RS485 |  | TI | ISO3080 | TPT7488 | Y | Basic 5kVrms, 500kbps | Non-USA | China
RS485 |  | TI | ISO3082 | TPT7487 | Y | Basic 5kVrms, 500kbps | Non-USA | China
RS485 |  | TI | ISO3086 | TPT7482 | N | Basic 5kVrms, 20Mbps | Non-USA | China
RS485 |  | TI | ISO3088 | TPT7481 | N | Basic 5kVrms, 20Mbps | Non-USA | China
RS485 |  | TI | AM26LV32E | TPT4032 | Y | 4RX,3V - 5.5V, 50Mbps, | Non-USA | China
RS485 |  | TI | SN65HVD1791 | TPT486 | N | 3V - 5.5V, DE/RE, 500kbps,-15-15V Bus | Non-USA | China
RS485 |  | TI | SN65HVD1785 | TPT485A | Y | 4.5V - 5.5V, 500kbps, -25-25V Bus, | China | China
RS485 |  | TI | SN65HVD1786 | TPT75176H | N | 3.0V - 5.5V, 10Mbps, -15-15V Bus | Non-USA | China
RS485 |  | TI | SN65HVD1787 | TPT75176H | N | 3.0V - 5.5V, 10Mbps, -15-15V Bus | Non-USA | China
RS485 |  | TI | SN65HVD1781 | TPT75176H | N | 3.0V - 5.5V, 10Mbps, -15-15V Bus | Non-USA | China
RS485 |  | TI | AM26C31-EP | TPT4031 | Y | 4TX,3V - 5.5V, 50Mbps, | Non-USA | China
RS485 |  | TI | AM26C32-EP | TPT4032 | Y | 4RX,3V - 5.5V, 50Mbps, | Non-USA | China
RS485 |  | TI | SN65C1167E | TPT482 | N | 3V - 5.5V, DE/RE, 32Mbps,-15-15V Bus | Non-USA | China
RS485 |  | TI | SN65C1168E | TPT482 | N | 3V - 5.5V, DE/RE, 32Mbps,-15-15V Bus | Non-USA | China
RS485 |  | TI | SN65HVD33-EP | TPT482 | Y | 3V - 5.5V, DE/RE, 32Mbps,-15-15V Bus | Non-USA | China
RS485 |  | TI | SN65HVD3080E | TPT482 | Y | 3V - 5.5V, DE/RE, 32Mbps,-15-15V Bus | Non-USA | China
RS485 |  | TI | SN65HVD3083E | TPT482 | Y | 3V - 5.5V, DE/RE, 32Mbps,-15-15V Bus | Non-USA | China
RS485 |  | TI | SN65HVD3086E | TPT482 | Y | 3V - 5.5V, DE/RE, 32Mbps,-15-15V Bus | Non-USA | China
RS485 |  | TI | SN65LBC174A-EP | TPT4031 | Y | 4TX,3V - 5.5V, 50Mbps, | Non-USA | China
RS485 |  | TI | SN65HVD30-EP | TPT480 | Y | 3V - 5.5V, 32Mbps,-15-15V Bus | Non-USA | China
RS485 |  | TI | SN65HVD179 | TPT480 | N | 3V - 5.5V, 32Mbps,-15-15V Bus | Non-USA | China
RS485 |  | TI | SN65HVD30 | TPT480 | Y | 3V - 5.5V, 32Mbps,-15-15V Bus | Non-USA | China
RS485 |  | TI | SN65HVD31 | TPT75176H | Y | 3.0V - 5.5V, 10Mbps, -15-15V Bus | Non-USA | China
RS485 |  | TI | SN65HVD32 | TPT75176H | Y | 3.0V - 5.5V, 10Mbps, -15-15V Bus | Non-USA | China
RS485 |  | TI | SN65HVD379 | TPT480 | N | 3V - 5.5V, 32Mbps,-15-15V Bus | Non-USA | China
RS485 |  | TI | SN65HVD50 | TPT480 | Y | 3V - 5.5V, 32Mbps,-15-15V Bus | Non-USA | China
RS485 |  | TI | SN65HVD52 | TPT480 | Y | 3V - 5.5V, 32Mbps,-15-15V Bus | Non-USA | China
RS485 |  | TI | AM26LS31M | TPT4031 | N | 4TX,3V - 5.5V, 50Mbps, | Non-USA | China
RS485 |  | TI | SN65HVD21M-EP | TPT75176H | Y | 3.0V - 5.5V, 10Mbps, -15-15V Bus | Non-USA | China
RS485 |  | TI | SN65HVD33 | TPT482 | Y | 3V - 5.5V, DE/RE, 32Mbps,-15-15V Bus | Non-USA | China
RS485 |  | TI | SN65HVD34 | TPT482 | Y | 3V - 5.5V, DE/RE, 32Mbps,-15-15V Bus | Non-USA | China
RS485 |  | TI | SN65HVD35 | TPT482 | Y | 3V - 5.5V, DE/RE, 32Mbps,-15-15V Bus | Non-USA | China
RS485 |  | TI | SN65HVD53 | TPT482 | Y | 3V - 5.5V, DE/RE, 32Mbps,-15-15V Bus | Non-USA | China
RS485 |  | TI | SN65HVD54 | TPT482 | Y | 3V - 5.5V, DE/RE, 32Mbps,-15-15V Bus | Non-USA | China
RS485 |  | TI | SN65HVD55 | TPT482 | Y | 3V - 5.5V, DE/RE, 32Mbps,-15-15V Bus | Non-USA | China
RS485 |  | TI | SN65ALS176 | TPT75176H | Y | 3.0V - 5.5V, 10Mbps, -15-15V Bus | Non-USA | China
RS485 |  | TI | SN65HVD12-EP | TPT75176H | Y | 3.0V - 5.5V, 10Mbps, -15-15V Bus | Non-USA | China
RS485 |  | TI | SN65HVD10-EP | TPT75176H | Y | 3.0V - 5.5V, 10Mbps, -15-15V Bus | Non-USA | China
RS485 |  | TI | SN65HVD3085E | TPT75176H | Y | 3.0V - 5.5V, 10Mbps, -15-15V Bus | Non-USA | China
RS485 |  | TI | SN65HVD3088E | TPT481 | Y | 3V - 5.5V, 20Mbps -15-15V Bus, | Non-USA | China
RS485 |  | TI | SN65HVD485E | TPT75176H | Y | 3.0V - 5.5V, 10Mbps, -15-15V Bus | Non-USA | China
RS485 |  | TI | SN65HVD1176 | TPT481 | N | 3V - 5.5V, 20Mbps -15-15V Bus, | Non-USA | China
RS485 |  | TI | SN65HVD23 | TPT481 | N | 3V - 5.5V, 20Mbps -15-15V Bus, | Non-USA | China
RS485 |  | TI | SN65HVD24 | TPT75176H | Y | 3.0V - 5.5V, 10Mbps, -15-15V Bus | Non-USA | China
RS485 |  | TI | SN65HVD3082E | TPT487A | Y | 3.0V - 5.5V, 500kbps, -25-25V Bus, | China | China
RS485 |  | TI | SN75HVD3082E | TPT487A | Y | 3.0V - 5.5V, 500kbps, -25-25V Bus, | China | China
RS485 |  | TI | SN65HVD20 | TPT481 | N | 3V - 5.5V, 20Mbps -15-15V Bus, | Non-USA | China
RS485 |  | TI | SN65HVD21 | TPT75176H | Y | 3.0V - 5.5V, 10Mbps, -15-15V Bus | Non-USA | China
RS485 |  | TI | SN65HVD22 | TPT487A | Y | 3.0V - 5.5V, 500kbps, -25-25V Bus, | China | China
RS485 |  | TI | SN65LBC176A-EP | TPT481 | N | 3V - 5.5V, 20Mbps -15-15V Bus, | Non-USA | China
RS485 |  | TI | SN65HVD08 | TPT75176H | Y | 3.0V - 5.5V, 10Mbps, -15-15V Bus | Non-USA | China
RS485 |  | TI | SN65HVD05 | TPT487A | Y | 3.0V - 5.5V, 500kbps, -25-25V Bus, | China | China
RS485 |  | TI | SN65HVD06 | TPT485A | Y | 4.5V - 5.5V, 500kbps, -25-25V Bus, | China | China
RS485 |  | TI | SN65HVD07 | TPT487A | Y | 3.0V - 5.5V, 500kbps, -25-25V Bus, | China | China
RS485 |  | TI | AM26LS32A | TPT4032 | Y | 4RX,3V - 5.5V, 50Mbps, | Non-USA | China
RS485 |  | TI | SN65HVD10 | TPT481 | N | 3V - 5.5V, 20Mbps -15-15V Bus, | Non-USA | China
RS485 |  | TI | SN65HVD11 | TPT75176H | Y | 3.0V - 5.5V, 10Mbps, -15-15V Bus | Non-USA | China
RS485 |  | TI | SN65HVD12 | TPT75176H | Y | 3.0V - 5.5V, 10Mbps, -15-15V Bus | Non-USA | China
RS485 |  | TI | SN75HVD12 | TPT75176H | Y | 3.0V - 5.5V, 10Mbps, -15-15V Bus | Non-USA | China
RS485 |  | TI | SN65LBC182 | TPT485A | Y | 4.5V - 5.5V, 500kbps, -25-25V Bus, | China | China
RS485 |  | TI | SN65LBC173A | TPT4032 | Y | 4RX,3V - 5.5V, 50Mbps, | Non-USA | China
RS485 |  | TI | SN65LBC175A | TPT4032 | N | 4RX,3V - 5.5V, 50Mbps, | Non-USA | China
RS485 |  | TI | SN65LBC172A | TPT4031 | Y | 4TX,3V - 5.5V, 50Mbps, | Non-USA | China
RS485 |  | TI | SN65LBC174A | TPT4031 | N | 4TX,3V - 5.5V, 50Mbps, | Non-USA | China
RS485 |  | TI | DS26F31MQML-SP | TPT4031 | N | 4TX,3V - 5.5V, 50Mbps, | Non-USA | China
RS485 |  | TI | DS26F32MQML-SP | TPT4032 | N | 4RX,3V - 5.5V, 50Mbps, | Non-USA | China
RS485 |  | TI | SN65LBC180A | TPT482 | Y | 3V - 5.5V, DE/RE, 32Mbps,-15-15V Bus | Non-USA | China
RS485 |  | TI | SN65LBC176A | TPT481 | N | 3V - 5.5V, 20Mbps -15-15V Bus, | Non-USA | China
RS485 |  | TI | SN65LBC179A | TPT480 | Y | 3V - 5.5V, 32Mbps,-15-15V Bus | Non-USA | China
RS485 |  | TI | SN65ALS1176 | TPT481 | Y | 3V - 5.5V, 20Mbps -15-15V Bus, | Non-USA | China
RS485 |  | TI | DS16F95QML-SP | TPT485A | N | 4.5V - 5.5V, 500kbps, -25-25V Bus, | China | China
RS485 |  | TI | AM26C31M | TPT4031 | Y | 4TX,3V - 5.5V, 50Mbps, | Non-USA | China
RS485 |  | TI | AM26LS32AM | TPT4032 | N | 4RX,3V - 5.5V, 50Mbps, | Non-USA | China
RS485 |  | TI | SN55LBC172 | TPT4031 | N | 4TX,3V - 5.5V, 50Mbps, | Non-USA | China
RS485 |  | TI | SN55LBC173 | TPT4032 | N | 4RX,3V - 5.5V, 50Mbps, | Non-USA | China
RS485 |  | TI | SN55LBC174 | TPT4031 | N | 4TX,3V - 5.5V, 50Mbps, | Non-USA | China
RS485 |  | TI | SN55LBC175 | TPT4032 | N | 4RX,3V - 5.5V, 50Mbps, | Non-USA | China
RS485 |  | TI | SN55LBC176 | TPT75176H | N | 3.0V - 5.5V, 10Mbps, -15-15V Bus | Non-USA | China
RS485 |  | TI | DS26LV31QML | TPT4031 | N | 4TX,3V - 5.5V, 50Mbps, | Non-USA | China
RS485 |  | TI | DS26LV32AQML | TPT4032 | N | 4RX,3V - 5.5V, 50Mbps, | Non-USA | China
RS485 |  | TI | AM26C32M | TPT4032 | Y | 4RX,3V - 5.5V, 50Mbps, | Non-USA | China
RS485 |  | TI | DS96F174MQML-SP | TPT4031 | N | 4TX,3V - 5.5V, 50Mbps, | Non-USA | China
RS485 |  | TI | DS96F175MQML-SP | TPT4032 | N | 4RX,3V - 5.5V, 50Mbps, | Non-USA | China
RS485 |  | TI | DS34LV87T | TPT4031 | Y | 4TX,3V - 5.5V, 50Mbps, | Non-USA | China
RS485 |  | TI | DS34LV86T | TPT4032 | Y | 4RX,3V - 5.5V, 50Mbps, | Non-USA | China
RS485 |  | TI | SN65LBC184 | TPT485A | Y | 4.5V - 5.5V, 500kbps, -25-25V Bus, | China | China
RS485 |  | TI | SN65LBC180 | TPT480 | Y | 3V - 5.5V, 32Mbps,-15-15V Bus | Non-USA | China
RS485 |  | TI | DS36277 | TPT481 | Y | 3V - 5.5V, 20Mbps -15-15V Bus, | Non-USA | China
RS485 |  | TI | SN65LBC179 | TPT480 | Y | 3V - 5.5V, 32Mbps,-15-15V Bus | Non-USA | China
RS485 |  | TI | SN65LBC173 | TPT4032 | Y | 4RX,3V - 5.5V, 50Mbps, | Non-USA | China
RS485 |  | TI | SN65LBC175 | TPT4032 | N | 4RX,3V - 5.5V, 50Mbps, | Non-USA | China
RS485 |  | TI | SN75LBC173 | TPT4032 | Y | 4RX,3V - 5.5V, 50Mbps, | Non-USA | China
RS485 |  | TI | SN65LBC174 | TPT4031 | N | 4TX,3V - 5.5V, 50Mbps, | Non-USA | China
RS485 |  | TI | SN75LBC172 | TPT4031 | N | 4TX,3V - 5.5V, 50Mbps, | Non-USA | China
RS485 |  | TI | DS26C31MQML | TPT4031 | N | 4TX,3V - 5.5V, 50Mbps, | Non-USA | China
RS485 |  | TI | DS26C32AMQML | TPT4032 | N | 4RX,3V - 5.5V, 50Mbps, | Non-USA | China
RS485 |  | TI | DS26C32AT | TPT4032 | Y | 4RX,3V - 5.5V, 50Mbps, | Non-USA | China
RS485 |  | TI | DS34C86T | TPT4032 | N | 4RX,3V - 5.5V, 50Mbps, | Non-USA | China
RS485 |  | TI | DS26C31T | TPT4031 | Y | 4TX,3V - 5.5V, 50Mbps, | Non-USA | China
RS485 |  | TI | DS34C87T | TPT4031 | N | 4TX,3V - 5.5V, 50Mbps, | Non-USA | China
RS485 |  | TI | DS89C21 | TPT480 | Y | 3V - 5.5V, 32Mbps,-15-15V Bus | Non-USA | China
RS485 |  | TI | SN65LBC176 | TPT75176H | Y | 3.0V - 5.5V, 10Mbps, -15-15V Bus | Non-USA | China
RS485 |  | TI | DS96F174MQML | TPT4031 | N | 4TX,3V - 5.5V, 50Mbps, | Non-USA | China
RS485 |  | TI | DS96F172MQML | TPT4031 | N | 4TX,3V - 5.5V, 50Mbps, | Non-USA | China
RS485 |  | TI | DS96F175MQML | TPT4032 | N | 4RX,3V - 5.5V, 50Mbps, | Non-USA | China
RS485 |  | TI | DS9638QML | TPT75176H | N | 3.0V - 5.5V, 10Mbps, -15-15V Bus | Non-USA | China
RS485 |  | TI | DS96F173MQML | TPT4032 | N | 4RX,3V - 5.5V, 50Mbps, | Non-USA | China
RS485 |  | TI | DS16F95QML | TPT75176H | N | 3.0V - 5.5V, 10Mbps, -15-15V Bus | Non-USA | China
RS485 |  | TI | DS26F31MQML | TPT4031 | N | 4TX,3V - 5.5V, 50Mbps, | Non-USA | China
RS485 |  | TI | DS26F32MQML | TPT4032 | N | 4RX,3V - 5.5V, 50Mbps, | Non-USA | China
RS485 |  | TI | AM26C31 | TPT4031 | Y | 4TX,3V - 5.5V, 50Mbps, | Non-USA | China
RS485 |  | TI | AM26C32 | TPT4032 | Y | 4RX,3V - 5.5V, 50Mbps, | Non-USA | China
RS485 |  | TI | AM26LS31 | TPT4031 | Y | 4TX,3V - 5.5V, 50Mbps, | Non-USA | China
RS485 |  | TI | AM26LS32AC | TPT4032 | Y | 4RX,3V - 5.5V, 50Mbps, | Non-USA | China
RS485 |  | TI | AM26LS33A | TPT4032 | Y | 4RX,3V - 5.5V, 50Mbps, | Non-USA | China
RS485 |  | TI | AM26LS33AM | TPT4032 | N | 4RX,3V - 5.5V, 50Mbps, | Non-USA | China
RS485 |  | TI | AM26LV31 | TPT4031 | Y | 4TX,3V - 5.5V, 50Mbps, | Non-USA | China
RS485 |  | TI | AM26LV32 | TPT4032 | Y | 4RX,3V - 5.5V, 50Mbps, | Non-USA | China
RS485 |  | TI | MC3486 | TPT4032 | N | 4RX,3V - 5.5V, 50Mbps, | Non-USA | China
RS485 |  | TI | MC3487 | TPT4031 | N | 4TX,3V - 5.5V, 50Mbps, | Non-USA | China
RS485 |  | TI | SN65176B | TPT75176H | Y | 3.0V - 5.5V, 10Mbps, -15-15V Bus | Non-USA | China
RS485 |  | TI | SN65ALS180 | TPT482 | Y | 3V - 5.5V, DE/RE, 32Mbps,-15-15V Bus | Non-USA | China
RS485 |  | TI | SN751177 | TPT486 | N | 3V - 5.5V, DE/RE, 500kbps,-15-15V Bus | Non-USA | China
RS485 |  | TI | SN751178 | TPT482 | N | 3V - 5.5V, DE/RE, 32Mbps,-15-15V Bus | Non-USA | China
RS485 |  | TI | SN75157 | TPT4032 | N | 4RX,3V - 5.5V, 50Mbps, | Non-USA | China
RS485 |  | TI | SN75158 | TPT4031 | N | 4TX,3V - 5.5V, 50Mbps, | Non-USA | China
RS485 |  | TI | SN75172 | TPT4031 | N | 4TX,3V - 5.5V, 50Mbps, | Non-USA | China
RS485 |  | TI | SN75173 | TPT4032 | Y | 4RX,3V - 5.5V, 50Mbps, | Non-USA | China
RS485 |  | TI | SN75174 | TPT4031 | N | 4TX,3V - 5.5V, 50Mbps, | Non-USA | China
RS485 |  | TI | SN75175 | TPT4032 | N | 4RX,3V - 5.5V, 50Mbps, | Non-USA | China
RS485 |  | TI | SN75176A | TPT75176H | Y | 3.0V - 5.5V, 10Mbps, -15-15V Bus | Non-USA | China
RS485 |  | TI | SN75176B | TPT75176H | Y | 3.0V - 5.5V, 10Mbps, -15-15V Bus | Non-USA | China
RS485 |  | TI | SN75179B | TPT75176H | Y | 3.0V - 5.5V, 10Mbps, -15-15V Bus | Non-USA | China
RS485 |  | TI | SN75ALS1177 | TPT482 | N | 3V - 5.5V, DE/RE, 32Mbps,-15-15V Bus | Non-USA | China
RS485 |  | TI | SN75ALS1178 | TPT482 | N | 3V - 5.5V, DE/RE, 32Mbps,-15-15V Bus | Non-USA | China
RS485 |  | TI | SN75ALS172A | TPT4031 | N | 4TX,3V - 5.5V, 50Mbps, | Non-USA | China
RS485 |  | TI | SN75ALS173 | TPT4032 | Y | 4RX,3V - 5.5V, 50Mbps, | Non-USA | China
RS485 |  | TI | SN75ALS174A | TPT4031 | N | 4TX,3V - 5.5V, 50Mbps, | Non-USA | China
RS485 |  | TI | SN75ALS175 | TPT4032 | N | 4RX,3V - 5.5V, 50Mbps, | Non-USA | China
RS485 |  | TI | SN75ALS176 | TPT481 | Y | 3V - 5.5V, 20Mbps -15-15V Bus, | Non-USA | China
RS485 |  | TI | SN75ALS191 | TPT4031 | N | 4TX,3V - 5.5V, 50Mbps, | Non-USA | China
RS485 |  | TI | SN75ALS192 | TPT4031 | Y | 4TX,3V - 5.5V, 50Mbps, | Non-USA | China
RS485 |  | TI | SN75ALS193 | TPT4032 | Y | 4RX,3V - 5.5V, 50Mbps, | Non-USA | China
RS485 |  | TI | SN75ALS194 | TPT4031 | N | 4TX,3V - 5.5V, 50Mbps, | Non-USA | China
RS485 |  | TI | DS8921 | TPT480 | Y | 3V - 5.5V, 32Mbps,-15-15V Bus | Non-USA | China
RS485 |  | TI | DS26LS32MQML | TPT4032 | N | 4RX,3V - 5.5V, 50Mbps, | Non-USA | China
RS485 |  | TI | DS26LS31MQML | TPT4031 | N | 4TX,3V - 5.5V, 50Mbps, | Non-USA | China
RS485 |  | TI | DS3486 | TPT4032 | N | 4RX,3V - 5.5V, 50Mbps, | Non-USA | China
RS232 |  | TI | TRS213E | TPT3243 | N | 3T5R, ±28V RIN, 3V - 5.5V, | Non-USA | China
RS232 |  | TI | TRSF3243E | TPT3243 | Y | 3T5R, ±28V RIN, 3V - 5.5V, | Non-USA | China
RS232 |  | TI | TRS3122E | TPT3122EH | Y | TIA/EIA-232, 2T2R, ±15V RIN, 1.65 – 5.5V VL | Non-USA | China
RS232 |  | TI | TRS3253E-EP | TPT3243 | N | 3T5R, ±28V RIN, 3V - 5.5V, | Non-USA | China
RS232 |  | TI | TRS3253E | TPT3243 | N | 3T5R, ±28V RIN, 3V - 5.5V, | Non-USA | China
RS232 |  | TI | TRS202E | TPT3232A | Y | 2T2R, ±25V RIN, 3V - 5.5V | Non-USA | China
RS232 |  | TI | TRS3243 | TPT3243 | Y | 3T5R, ±28V RIN, 3V - 5.5V, | Non-USA | China
RS232 |  | TI | MAX3221-EP | TPT3232A | N | 2T2R, ±25V RIN, 3V - 5.5V | Non-USA | China
RS232 |  | TI | MAX3223-EP | TPT3232A | N | 2T2R, ±25V RIN, 3V - 5.5V | Non-USA | China
RS232 |  | TI | MAX232E | TPT3232A | Y | 2T2R, ±25V RIN, 3V - 5.5V | Non-USA | China
RS232 |  | TI | MAX3318E | TPT3232A | N | 2T2R, ±25V RIN, 3V - 5.5V | Non-USA | China
RS232 |  | TI | TRS3318E | TPT3232A | N | 2T2R, ±25V RIN, 3V - 5.5V | Non-USA | China
RS232 |  | TI | TRSF3222E | TPT3232A | N | 2T2R, ±25V RIN, 3V - 5.5V | Non-USA | China
RS232 |  | TI | TRSF3223E | TPT3232A | N | 2T2R, ±25V RIN, 3V - 5.5V | Non-USA | China
RS232 |  | TI | MAX3386E | TPT3243 | N | 3T5R, ±28V RIN, 3V - 5.5V, | Non-USA | China
RS232 |  | TI | TRS3386E | TPT3243 | N | 3T5R, ±28V RIN, 3V - 5.5V, | Non-USA | China
RS232 |  | TI | MAX3232-EP | TPT3232A | N | 2T2R, ±25V RIN, 3V - 5.5V | Non-USA | China
RS232 |  | TI | MAX3243-EP | TPT3243 | Y | 3T5R, ±28V RIN, 3V - 5.5V, | Non-USA | China
RS232 |  | TI | MAX3227E | TPT3232A | N | 2T2R, ±25V RIN, 3V - 5.5V | Non-USA | China
RS232 |  | TI | TRS3227E | TPT3232A | N | 2T2R, ±25V RIN, 3V - 5.5V | Non-USA | China
RS232 |  | TI | MAX3222E | TPT3232A | N | 2T2R, ±25V RIN, 3V - 5.5V | Non-USA | China
RS232 |  | TI | MAX3223E | TPT3232A | N | 2T2R, ±25V RIN, 3V - 5.5V | Non-USA | China
RS232 |  | TI | TRS3222E | TPT3232A | N | 2T2R, ±25V RIN, 3V - 5.5V | Non-USA | China
RS232 |  | TI | TRS213 | TPT3243 | N | 3T5R, ±28V RIN, 3V - 5.5V, | Non-USA | China
RS232 |  | TI | SN65C3221E | TPT3232A | N | 2T2R, ±25V RIN, 3V - 5.5V | Non-USA | China
RS232 |  | TI | SN65C3232E | TPT3232A | N | 2T2R, ±25V RIN, 3V - 5.5V | Non-USA | China
RS232 |  | TI | SN75C3232E | TPT3232A | N | 2T2R, ±25V RIN, 3V - 5.5V | Non-USA | China
RS232 |  | TI | TRSF3221E | TPT3232A | N | 2T2R, ±25V RIN, 3V - 5.5V | Non-USA | China
RS232 |  | TI | TRSF3232E | TPT3232A | N | 2T2R, ±25V RIN, 3V - 5.5V | Non-USA | China
RS232 |  | TI | MAX3221E | TPT3122EH | N | TIA/EIA-232, 2T2R, ±15V RIN, 1.65 – 5.5V VL | Non-USA | China
RS232 |  | TI | TRS3221E | TPT3122EH | N | TIA/EIA-232, 2T2R, ±15V RIN, 1.65 – 5.5V VL | Non-USA | China
RS232 |  | TI | MAX3318 | TPT3232A | N | 2T2R, ±25V RIN, 3V - 5.5V | Non-USA | China
RS232 |  | TI | MAX3232E | TPT3232A | Y | 2T2R, ±25V RIN, 3V - 5.5V | Non-USA | China
RS232 |  | TI | TRS3232E | TPT3232A | Y | 2T2R, ±25V RIN, 3V - 5.5V | Non-USA | China
RS232 |  | TI | MAX3227 | TPT3122EH | N | TIA/EIA-232, 2T2R, ±15V RIN, 1.65 – 5.5V VL | Non-USA | China
RS232 |  | TI | TRS3227 | TPT3122EH | N | TIA/EIA-232, 2T2R, ±15V RIN, 1.65 – 5.5V VL | Non-USA | China
RS232 |  | TI | MAX3243E | TPT3335 | Y | 3T5R, ±28V RIN, 3V - 5.5V, 1Mbps, | Non-USA | China
RS232 |  | TI | TRS3243E | TPT3335 | Y | 3T5R, ±28V RIN, 3V - 5.5V, 1Mbps, | Non-USA | China
RS232 |  | TI | TRS208 | TPT3232A | N | 2T2R, ±25V RIN, 3V - 5.5V | Non-USA | China
RS232 |  | TI | MAX202 | TPT3232A | Y | 2T2R, ±25V RIN, 3V - 5.5V | Non-USA | China
RS232 |  | TI | MAX211 | TPT3335 | N | 3T5R, ±28V RIN, 3V - 5.5V, 1Mbps, | Non-USA | China
RS232 |  | TI | SN65C3232 | TPT3232A | N | 2T2R, ±25V RIN, 3V - 5.5V | Non-USA | China
RS232 |  | TI | SN75C3232 | TPT3232A | N | 2T2R, ±25V RIN, 3V - 5.5V | Non-USA | China
RS232 |  | TI | GD65232 | TPT3335 | N | 3T5R, ±28V RIN, 3V - 5.5V, 1Mbps, | Non-USA | China
RS232 |  | TI | SN65C3221 | TPT3232A | N | 2T2R, ±25V RIN, 3V - 5.5V | Non-USA | China
RS232 |  | TI | SN75C3221 | TPT3232A | N | 2T2R, ±25V RIN, 3V - 5.5V | Non-USA | China
RS232 |  | TI | SN65C3243 | TPT3243 | Y | 3T5R, ±28V RIN, 3V - 5.5V, | Non-USA | China
RS232 |  | TI | SN75C3243 | TPT3243 | Y | 3T5R, ±28V RIN, 3V - 5.5V, | Non-USA | China
RS232 |  | TI | TRSF3243 | TPT3243 | Y | 3T5R, ±28V RIN, 3V - 5.5V, | Non-USA | China
RS232 |  | TI | MAX3232 | TPT3232A | Y | 2T2R, ±25V RIN, 3V - 5.5V | Non-USA | China
RS232 |  | TI | TRS3232 | TPT3232A | Y | 2T2R, ±25V RIN, 3V - 5.5V | Non-USA | China
RS232 |  | TI | MAX3222 | TPT3232A | N | 2T2R, ±25V RIN, 3V - 5.5V | Non-USA | China
RS232 |  | TI | MAX3221 | TPT3122EH | N | TIA/EIA-232, 2T2R, ±15V RIN, 1.65 – 5.5V VL | Non-USA | China
RS232 |  | TI | MAX3243 | TPT3243 | Y | 3T5R, ±28V RIN, 3V - 5.5V, | Non-USA | China
RS232 |  | TI | GD75232 | TPT3335 | N | 3T5R, ±28V RIN, 3V - 5.5V, 1Mbps, | Non-USA | China
RS232 |  | TI | MAX232 | TPT3232A | Y | 2T2R, ±25V RIN, 3V - 5.5V | Non-USA | China
RS232 |  | TI | SN75185 | TPT3335 | N | 3T5R, ±28V RIN, 3V - 5.5V, 1Mbps, | Non-USA | China
RS232 |  | TI | SN75C185 | TPT3335 | N | 3T5R, ±28V RIN, 3V - 5.5V, 1Mbps, | Non-USA | China
Logic |  | TI | TXB0104RUT | TPT20204 | Y | 4bit Auto direction translating transceiver | China | China
Logic |  | TI | TXS0104EPW | TPT20104 | Y | 4bit Auto direction translating transceiver | China | China
Logic |  | TI | TXS0104EQPWRQ1 | TPT20104 | Y | 4bit Auto direction translating transceiver | China | China
Logic |  | TI | TXS0104ERGY | TPT20104 | Y | 4bit Auto direction translating transceiver | China | China
Logic |  | TI | TXS0108EPW | TPT20108 | Y | 8bit Auto direction translating transceiver | China | China
Logic |  | TI | TXS0108EQPWRQ1 | TPT20108 | Y | 8bit Auto direction translating transceiver | China | China
Logic |  | TI | TXS0108ERGY | TPT20108 | Y | 8bit Auto direction translating transceiver | China | China
Logic |  | TI | SN74AUP1G32DSF | T74U1G32 | Y | OR gate | China | China
Logic |  | TI | SN74AUP1G08DSF | T74U1G08 | Y | AND gate | China | China
Logic |  | TI | SN74AUP2G02DCU | T74U2G02 | Y | Dual NOR gate | China | China
Logic |  | TI | SN74AUP2G32DCU | T74U2G32 | Y | Dual OR gate | China | China
Logic |  | TI | SN74AUP2G00DCU | T74U2G00 | Y | Dual NAND gate | China | China
Logic |  | TI | SN74AUP2G08DCU | T74U2G08 | Y | Dual AND gate | China | China
Logic |  | TI | SN74LVC1G00DCK | T74L1G00 | Y | Single NAND gate | China | China
Logic |  | TI | SN74LVC1G08DCK | T74L1G08 | Y | Single AND gate | China | China
Logic |  | TI | SN74LVC2G17DCK | T74L2G17 | Y | Dual non-inverting Schmitt trigger | China | China
Logic |  | TI | SN74LVC2G07DCK | T74L2G07 | Y | Buffer | China | China
Logic |  | TI | SN74LVC1G32DCK | T74L1G32 | Y | Single OR gate | China | China
Logic |  | TI | SN74LVC1G11DCK | T74L1G11 | Y | Single 3-input AND gate | China | China
Logic |  | TI | SN74LVC2G04DCK | T74L2G04 | Y | Dual inverter | China | China
Logic |  | TI | SN74LVC1G97DCK | T74L1G97 | Y | Configurable multiple function gate | China | China
Logic |  | TI | SN74LVC1G02DCK | T74L1G02 | Y | Single NOR gate | China | China
Logic |  | TI | SN74AHC1G32DCK | T74A1G32 | Y | OR gate | China | China
Logic |  | TI | SN74AHC1G08DCK | T74A1G08 | Y |  | China | China
Logic |  | TI | SN74LVC1G58DCK | T74L1G58 | Y | Configurable multiple function gate | China | China
Logic |  | TI | SN74AUP1G17DSF | T74U1G17 | Y | Schmitt trigger | China | China
Logic |  | TI | SN74AUP1G07DSF | T74U1G07 | Y | Buffer | China | China
Logic |  | TI | SN74AUP1G02DSF | T74U1G02 | Y | NOR gate | China | China
Logic |  | TI | SN74AUP1G58DSF | T74U1G58 | Y | Configurable multiple function gate | China | China
Logic |  | TI | SN74AUP2G34DSF | T74U2G34 | Y | Dual buffer | China | China
Logic |  | TI | SN74AUP2G14DSF | T74U2G14 | Y | Dual Schmitt trigger inverter | China | China
Logic |  | TI | SN74LVC2T45DCU | T74L2T45 | Y | 2bit translating transceiver | China | China
Logic |  | TI | SN74AVC4T245PW | T74V4T245 | Y | 4bit translating transceiver with configurable voltage translation | China | China
Logic |  | TI | SN74AVC4T774PW | T74V4T774 | Y | 4bit translating transceiver with configurable voltage translation | China | China
Logic |  | TI | SN74AVC8T245PW | T74V8T245 | Y | 8bit translating transceiver with configurable voltage translation | China | China
Logic |  | TI | SN74AHC14NS | T74A14 | Y | Hex inverting Schmitt trigger | China | China
Logic |  | TI | SN74AHC14PW | T74A14 | Y | Hex inverting Schmitt trigger | China | China
Logic |  | TI | SN74LVC1G14DCK | T74L1G14 | Y | Single Schmitt trigger inverter | China | China
Logic |  | TI | SN74AUP1G14DCK | T74U1G14 | Y | Schmitt trigger inverter | China | China
Logic |  | TI | SN74AHC244PW | T74A244 | Y | Octal buffer/line driver | China | China
Logic |  | TI | SN74LVC1G07DBV | T74L1G07 | Y | Buffer | China | China
Logic |  | TI | SN74LVC1G07DCK | T74L1G07 | Y | Buffer | China | China
Logic |  | TI | SN74LVC1G125DCK | T74L1G125 | Y | Bus buffer/line driver | China | China
Logic |  | TI | SN74LVC1G126DCK | T74L1G126 | Y | Bus buffer/line driver | China | China
Logic |  | TI | SN74LVC1G17DCK | T74L1G17 | Y | Single Schmitt trigger buffer | China | China
Logic |  | TI | SN74LVC244APW | T74L244 | Y | Octal buffer/line driver | China | China
Logic |  | TI | SN74LV541APWR | T74L541 | Y | Buffer | China | China
Logic |  | TI | SN74LV1T34DBV | T74LV1T34 | Y | Buffer | China | China
Logic |  | TI | SN74AUP1G07DCK | T74U1G07 | Y | Buffer | China | China
Logic |  | TI | SN74AUP1G02DCK | T74U1G02 | Y | NOR gate | China | China
Logic |  | TI | SN74LV1T32DBV | T74LV1T32 | Y | single supply translating OR gate | China | China
Logic |  | TI | SN74AUP1G32DCK | T74U1G32 | Y | OR gate | China | China
Logic |  | TI | SN74AUP1G58DCK | T74U1G58 | Y | Configurable multiple function gate | China | China
Logic |  | TI | SN74AUP1G17DCK | T74U1G17 | Y | Schmitt trigger | China | China
Logic |  | TI | SN74AUP2G17DCK | T74U2G17 | Y | Dual Schmitt trigger | China | China
Logic |  | TI | SN74AHC86PW | T74A86 | Y | Quad EXCLUSIVE-OR gate | China | China
Logic |  | TI | SN74AHCT86PW | T74AT86 | Y | Quad EXCLUSIVE-OR gate | China | China
Logic |  | TI | SN74AHCT00PW | T74AT00 | Y | Quad NAND gate | China | China
Logic |  | TI | SN74LVC2G132DCU | T74L2G132 | Y | Dual NAND Gate With Schmitt-Trigger Inputs | China | China
Logic |  | TI | SN74AUP1G00DCK | T74U1G00 | Y | NAND gate | China | China
Logic |  | TI | SN74AHC08PW | T74A08 | Y | Quad AND gate | China | China
Logic |  | TI | SN74HC11PW | T74A11 | Y | Triple 3-input AND gate | China | China
Logic |  | TI | SN74LV1T08DBV | T74LV1T08 | Y | Single supply translating AND gate | China | China
Logic |  | TI | SN74AUP1G08DCK | T74U1G08 | Y | AND gate | China | China
BST&CTRL |  | MPS | MP8017 | TPE15017-QF5R | Y | IEEE 802.3af-compatible PoE-PD solution with PSR active clamp flyback converter | Non-US | China
BST&CTRL |  | TI | TPS61099 | TPQ05100-DFOR | Y | 5V 1A Boost Ultra Low Iq | Non-US | China
BST&CTRL |  | TI | TPS61099 | TPQ05100-WS4R | Y | 5V 1A Boost Ultra Low Iq | Non-US | China
BST&CTRL |  | TI | TPS61099 | TPQ051002-DFOR | Y | 5V 1A Boost Ultra Low Iq | Non-US | China
BST&CTRL |  | TI | TPS61099 | TPQ051002-WS4R | Y | 5V 1A Boost Ultra Low Iq | Non-US | China
BST&CTRL |  | TI | TPS61099 | TPQ051003-DFOR | Y | 5V 1A Boost Ultra Low Iq | Non-US | China
BST&CTRL |  | TI | TPS61099 | TPQ051003-WS4R | Y | 5V 1A Boost Ultra Low Iq | Non-US | China
BST&CTRL |  | TI | TPS61099 | TPQ051004-DFOR | Y | 5V 1A Boost Ultra Low Iq | Non-US | China
BST&CTRL |  | TI | TPS61099 | TPQ051004-WS4R | Y | 5V 1A Boost Ultra Low Iq | Non-US | China
BST&CTRL |  | TI | TPS61099 | TPQ051005-DFOR | Y | 5V 1A Boost Ultra Low Iq | Non-US | China
BST&CTRL |  | TI | TPS61099 | TPQ051005-WS4R | Y | 5V 1A Boost Ultra Low Iq | Non-US | China
BST&CTRL |  | TI | TPS61099 | TPQ051006-DFOR | Y | 5V 1A Boost Ultra Low Iq | Non-US | China
BST&CTRL |  | TI | TPS61099 | TPQ051006-WS4R | Y | 5V 1A Boost Ultra Low Iq | Non-US | China
BST&CTRL |  | TI | TPS61099 | TPQ051007-DFOR | Y | 5V 1A Boost Ultra Low Iq | Non-US | China
BST&CTRL |  | TI | TPS61099 | TPQ051007-WS4R | Y | 5V 1A Boost Ultra Low Iq | Non-US | China
BST&CTRL |  | TI | LM5155 | TPQ5055-DFTR | Y | The TPQ5055-DFTR is a 50-V non-synchronous boost controller with 1.5-A driver | Non-US | China
BST&CTRL |  | TI | LM5155 | TPQ50551-DFTR | Y | The TPQ50551-DFT is a 50-V non-synchronous boost controller with 1.5-A driver and hiccup overload protection | Non-US | China
BST&CTRL |  | TI | LM5155 | TPQ50551Q-DFTR-S | Y | The TPQ50551Q is a 50-V non-synchronous boost controller with 1.5-A driver and hiccup overload protection | Non-US | China
BST&CTRL |  | TI | LM5155 | TPQ50551WQ-DFTR-S | Y | The TPQ50551WQ-DFTR-S is a 50-V non-synchronous boost controller with 1.5-A driver and hiccup mode in wettable flank DFN3x2 package | Non-US | China
BST&CTRL |  | TI | LM5155Q | TPQ5055Q-DFTR-S | Y | The TPQ5055Q is a 50-V input, non-synchronous boost controller with 1.5-A driver | Non-US | China
BST&CTRL |  | TI | LM5155Q | TPQ5055WQ-DFTR-S | Y | The TPQ5055WQ-DFTR-S is a 50-V non-synchronous boost controller with 1.5-A driver in wettable flank DFN3x2 package | Non-US | China
BST&CTRL |  | TI | LM5157 | TPQ50571-QFNR | Y | 50V, 5A boost/SEPIC/flyback converter | Non-US | China
BST&CTRL |  | TI | LM5157 | TPQ50571-QFNR-S | Y | 工规 50V, 5A boost/SEPIC/flyback converter | Non-US | China
BST&CTRL |  | TI | LM5157Q | TPQ50571Q-QFNR-S | Y | 50V, 5A boost/SEPIC/flyback converter for automotive applications | Non-US | China
BST&CTRL |  | TI | LM5157Q | TPQ50571WQ-QFNR-S | Y | 50V, 6A boost/SEPIC/flyback converter in wettable flank QFN3x3-16 package | Non-US | China
BST&CTRL |  | TI | LM5157Q | TPQ5057Q-QFNR-S | Y | 50V, 7.5A boost/SEPIC/flyback converter for automotive applications | Non-US | China
BST&CTRL |  | TI | LM5157Q | TPQ5057WQ-QFNR-S | Y | 50V, 7.5A boost/SEPIC/flyback converter in wettable flank QFN3x3-16 package | Non-US | China
BST&CTRL |  | TI | LM5180 | TPQ5180-DFMR-S | Y | industrial grade 75-V, PSR flyback converter with 100-V, 1.5A internal switch | Non-US | China
BST&CTRL |  | TI | LM5180Q | TPQ5180Q-DFMR-S | Y | 65-V, PSR Flyback DC/DC Converter with 100-V, 2-A Internal Switch | Non-US | China
BST&CTRL |  | TI | LM5180Q | TPQ5181Q-DFMR-S | Y | 75-V, PSR Flyback DC/DC Converter with 100-V, 2-A Internal Switch | Non-US | China
BST&CTRL |  | n/a | n/a | TPQ80302-QF6R-S | N | The TPQ80302 is a nonsynchronous switching boost converter with integrated 80-V, 100-mΩ power switch and 2-Ω load switch. | Non-US | China
BUCK |  | TI | LM5018MR/NOPB | TPP00031-ES1R | Y | 100-V Input, 300-mA Synchronous Step-Down Voltage Regulator | Non-US | China
BUCK |  | TI | LM5018MRX/NOPB | TPP00031-ES1R | Y | 100-V Input, 300-mA Synchronous Step-Down Voltage Regulator | Non-US | China
BUCK |  | TI | LM5019MR/NOPB | TPP00031-ES1R | Y | 100-V Input, 300-mA Synchronous Step-Down Voltage Regulator | Non-US | China
BUCK |  | TI | LM5019MRX/NOPB | TPP00031-ES1R | Y | 100-V Input, 300-mA Synchronous Step-Down Voltage Regulator | Non-US | China
BUCK |  | TI | LM34926MR/NOPB | TPP00031-ES1R | Y | 100-V Input, 300-mA Synchronous Step-Down Voltage Regulator | Non-US | China
BUCK |  | TI | LM34926MRX/NOPB | TPP00031-ES1R | Y | 100-V Input, 300-mA Synchronous Step-Down Voltage Regulator | Non-US | China
BUCK |  | TI | LM34925MR/NOPB | TPP00031-ES1R | Y | 100-V Input, 300-mA Synchronous Step-Down Voltage Regulator | Non-US | China
BUCK |  | TI | LM34925MRX/NOPB | TPP00031-ES1R | Y | 100-V Input, 300-mA Synchronous Step-Down Voltage Regulator | Non-US | China
BUCK |  | TI | LM5018MR/NOPB | TPP00032-ES1R | Y | 100-V Input, 300-mA Synchronous Step-Down Voltage Regulator | Non-US | China
BUCK |  | TI | LM5018MRX/NOPB | TPP00032-ES1R | Y | 100-V Input, 300-mA Synchronous Step-Down Voltage Regulator | Non-US | China
BUCK |  | TI | LM5019MR/NOPB | TPP00032-ES1R | Y | 100-V Input, 300-mA Synchronous Step-Down Voltage Regulator | Non-US | China
BUCK |  | TI | LM5019MRX/NOPB | TPP00032-ES1R | Y | 100-V Input, 300-mA Synchronous Step-Down Voltage Regulator | Non-US | China
BUCK |  | TI | LM34926MR/NOPB | TPP00032-ES1R | Y | 100-V Input, 300-mA Synchronous Step-Down Voltage Regulator | Non-US | China
BUCK |  | TI | LM34926MRX/NOPB | TPP00032-ES1R | Y | 100-V Input, 300-mA Synchronous Step-Down Voltage Regulator | Non-US | China
BUCK |  | TI | LM34925MR/NOPB | TPP00032-ES1R | Y | 100-V Input, 300-mA Synchronous Step-Down Voltage Regulator | Non-US | China
BUCK |  | TI | LM34925MRX/NOPB | TPP00032-ES1R | Y | 100-V Input, 300-mA Synchronous Step-Down Voltage Regulator | Non-US | China
BUCK |  | TI | LM34926SDX/NOPB | TPP00031-DF6R | N | 100-V Input, 300-mA Synchronous Step-Down Voltage Regulator | Non-US | China
BUCK |  | TI | LM34926SD/NOPB | TPP00031-DF6R | N | 100-V Input, 300-mA Synchronous Step-Down Voltage Regulator | Non-US | China
BUCK |  | TI | LM34925SD/NOPB | TPP00031-DF6R | N | 100-V Input, 300-mA Synchronous Step-Down Voltage Regulator | Non-US | China
BUCK |  | TI | LM34925SDX/NOPB | TPP00031-DF6R | N | 100-V Input, 300-mA Synchronous Step-Down Voltage Regulator | Non-US | China
BUCK |  | TI | LM5018SD/NOPB | TPP00031-DF6R | N | 100-V Input, 300-mA Synchronous Step-Down Voltage Regulator | Non-US | China
BUCK |  | TI | LM5018SDX/NOPB | TPP00031-DF6R | N | 100-V Input, 300-mA Synchronous Step-Down Voltage Regulator | Non-US | China
BUCK |  | TI | LM5019SD/NOPB | TPP00031-DF6R | N | 100-V Input, 300-mA Synchronous Step-Down Voltage Regulator | Non-US | China
BUCK |  | TI | LM5019SDX/NOPB | TPP00031-DF6R | N | 100-V Input, 300-mA Synchronous Step-Down Voltage Regulator | Non-US | China
BUCK |  | TI | LM34926SDX/NOPB | TPP00032-DF6R | N | 100-V Input, 300-mA Synchronous Step-Down Voltage Regulator | Non-US | China
BUCK |  | TI | LM34926SD/NOPB | TPP00032-DF6R | N | 100-V Input, 300-mA Synchronous Step-Down Voltage Regulator | Non-US | China
BUCK |  | TI | LM34925SD/NOPB | TPP00032-DF6R | N | 100-V Input, 300-mA Synchronous Step-Down Voltage Regulator | Non-US | China
BUCK |  | TI | LM34925SDX/NOPB | TPP00032-DF6R | N | 100-V Input, 300-mA Synchronous Step-Down Voltage Regulator | Non-US | China
BUCK |  | TI | LM5018SD/NOPB | TPP00032-DF6R | N | 100-V Input, 300-mA Synchronous Step-Down Voltage Regulator | Non-US | China
BUCK |  | TI | LM5018SDX/NOPB | TPP00032-DF6R | N | 100-V Input, 300-mA Synchronous Step-Down Voltage Regulator | Non-US | China
BUCK |  | TI | LM5019SD/NOPB | TPP00032-DF6R | N | 100-V Input, 300-mA Synchronous Step-Down Voltage Regulator | Non-US | China
BUCK |  | TI | LM5019SDX/NOPB | TPP00032-DF6R | N | 100-V Input, 300-mA Synchronous Step-Down Voltage Regulator | Non-US | China
BUCK |  | TI | TPS54202DDCR | TPP302080-T6TR | Y | 30-V Input, 2-A Synchronous Step-Down Voltage Regulator | China | China
BUCK |  | TI | TPS54202DDCT | TPP302080-T6TR | Y | 30-V Input, 2-A Synchronous Step-Down Voltage Regulator | China | China
BUCK |  | TI | TPS54202HDDCR | TPP302080-T6TR | Y | 30-V Input, 2-A Synchronous Step-Down Voltage Regulator | China | China
BUCK |  | TI | TPS54202HDDCT | TPP302080-T6TR | Y | 30-V Input, 2-A Synchronous Step-Down Voltage Regulator | China | China
BUCK |  | TI | TPS54200DDCR | TPP302080-T6TR | Y | 30-V Input, 2-A Synchronous Step-Down Voltage Regulator | China | China
BUCK |  | TI | TPS54200DDCT | TPP302080-T6TR | Y | 30-V Input, 2-A Synchronous Step-Down Voltage Regulator | China | China
BUCK |  | TI | TPS54200DDCT | TPP302080-T6TR | Y | 30-V Input, 2-A Synchronous Step-Down Voltage Regulator | China | China
BUCK |  | TI | TPS54201DDCT | TPP302080-T6TR | Y | 30-V Input, 2-A Synchronous Step-Down Voltage Regulator | China | China
BUCK |  | TI | TPS542021DDCR | TPP302080-T6TR | Y | 30-V Input, 2-A Synchronous Step-Down Voltage Regulator | China | China
BUCK |  | ONSEMI | BD9E200FP4 | TPP302080-T6TR | Y | 30-V Input, 2-A Synchronous Step-Down Voltage Regulator | China | China
BUCK |  | ONSEMI | BD9E201FP4 | TPP302080-T6TR | Y | 30-V Input, 2-A Synchronous Step-Down Voltage Regulator | China | China
BUCK |  | ONSEMI | BD9E105FP4-Z | TPP302080-T6TR | Y | 30-V Input, 2-A Synchronous Step-Down Voltage Regulator | China | China
BUCK |  | MPS | MP2344GJ | TPP302080-T6TR | Y | 30-V Input, 2-A Synchronous Step-Down Voltage Regulator | China | China
BUCK |  | MPS | MP2314SGJ | TPP302080-T6TR | Y | 30-V Input, 2-A Synchronous Step-Down Voltage Regulator | China | China
BUCK |  | TI | TPS562201DDCR | TPP302080-T6TR | Y | 30-V Input, 2-A Synchronous Step-Down Voltage Regulator | China | China
BUCK |  | TI | TPS562209DDCR | TPP302080-T6TR | Y | 30-V Input, 2-A Synchronous Step-Down Voltage Regulator | China | China
BUCK |  | TI | TPS562200DDCR | TPP302080-T6TR | Y | 30-V Input, 2-A Synchronous Step-Down Voltage Regulator | China | China
BUCK |  | MPS | MP2318GJ | TPP302081-T6TR | N | 30-V Input, 2-A Synchronous Step-Down Voltage Regulator | China | China
BUCK |  | TI | TPS562208DDCR | TPP302082-T6TR | Y | 30-V Input, 2-A Synchronous Step-Down Voltage Regulator | China | China
BUCK |  | TI | TPS54302DDCR | TPP303080-T6TR | Y | 30-V Input, 3-A Synchronous Step-Down Voltage Regulator | China | China
BUCK |  | TI | TPS54302DDCT | TPP303080-T6TR | Y | 30-V Input, 3-A Synchronous Step-Down Voltage Regulator | China | China
BUCK |  | TI | TPS54308DDCR | TPP303080-T6TR | Y | 30-V Input, 3-A Synchronous Step-Down Voltage Regulator | China | China
BUCK |  | TI | TPS54308DDCT | TPP303080-T6TR | Y | 30-V Input, 3-A Synchronous Step-Down Voltage Regulator | China | China
BUCK |  | TI | TPS56339DDCR | TPP303080-T6TR | Y | 30-V Input, 3-A Synchronous Step-Down Voltage Regulator | China | China
BUCK |  | TI | TPS56339DDCT | TPP303080-T6TR | Y | 30-V Input, 3-A Synchronous Step-Down Voltage Regulator | China | China
BUCK |  | TI | TPS563240DDCR | TPP303080-T6TR | Y | 30-V Input, 3-A Synchronous Step-Down Voltage Regulator | China | China
BUCK |  | TI | TPS563240DDCT | TPP303080-T6TR | Y | 30-V Input, 3-A Synchronous Step-Down Voltage Regulator | China | China
BUCK |  | Renesas | RAA211230 | TPP303080-T6TR | Y | 30-V Input, 3-A Synchronous Step-Down Voltage Regulator | China | China
BUCK |  | TI | LMR14010ADDCR | TPP361060-T6TR | Y | 36-V Input, 1-A Synchronous Step-Down Voltage Regulator | China | China
BUCK |  | TI | LMR50410XDBVR | TPP361060-T6TR | Y | 36-V Input, 1-A Synchronous Step-Down Voltage Regulator | China | China
BUCK |  | TI | LMR14010ADDCT | TPP361060-T6TR | Y | 36-V Input, 1-A Synchronous Step-Down Voltage Regulator | China | China
BUCK |  | TI | LV2842DDCR | TPP361060-T6TR | Y | 36-V Input, 1-A Synchronous Step-Down Voltage Regulator | China | China
BUCK |  | TI | LV2843DDCR | TPP361060-T6TR | Y | 36-V Input, 1-A Synchronous Step-Down Voltage Regulator | China | China
BUCK |  | TI | MP2457GJ | TPP361060-T6TR | Y | 36-V Input, 1-A Synchronous Step-Down Voltage Regulator | China | China
BUCK |  | TI | LM2842XMKX-ADJL | TPP361060-T6TR | Y | 36-V Input, 1-A Synchronous Step-Down Voltage Regulator | China | China
BUCK |  | TI | LM2841XMKX-ADJL | TPP361060-T6TR | Y | 36-V Input, 1-A Synchronous Step-Down Voltage Regulator | China | China
BUCK |  | TI | LM2840XMKX ADJL | TPP361060-T6TR | Y | 36-V Input, 1-A Synchronous Step-Down Voltage Regulator | China | China
BUCK |  | Renesas | RAA211412 | TPP361060-T6TR | Y | 36-V Input, 1-A Synchronous Step-Down Voltage Regulator | China | China
BUCK |  | ADI | ADP2300 | TPP361060-T6TR | Y | 36-V Input, 1-A Synchronous Step-Down Voltage Regulator | China | China
BUCK |  | TI | TPS560430Y | TPP361061-T6TR | Y | 36-V Input, 1-A Synchronous Step-Down Voltage Regulator | China | China
BUCK |  | MPS | MP2451DT | TPP361061-T6TR | Y | 36-V Input, 1-A Synchronous Step-Down Voltage Regulator | China | China
BUCK |  | MPS | MP2451DJ | TPP361061-T6TR | Y | 36-V Input, 1-A Synchronous Step-Down Voltage Regulator | China | China
BUCK |  | MPS | MP2457GJ | TPP361061-T6TR | Y | 36-V Input, 1-A Synchronous Step-Down Voltage Regulator | China | China
BUCK |  | Diodes | AP64060WU | TPP361061-T6TR | Y | 36-V Input, 1-A Synchronous Step-Down Voltage Regulator | China | China
BUCK |  | TI | TPS560430YF | TPP361062-T6TR | Y | 36-V Input, 1-A Synchronous Step-Down Voltage Regulator | China | China
BUCK |  | Diodes | AP64060WU | TPP361062-T6TR | Y | 36-V Input, 1-A Synchronous Step-Down Voltage Regulator | China | China
BUCK |  | TI | LMR50410XFDBVR | TPP361062-T6TR | Y | 36-V Input, 1-A Synchronous Step-Down Voltage Regulator | China | China
BUCK |  |  |  | TPP361063-T6TR | Y | 36-V Input, 1-A Synchronous Step-Down Voltage Regulator | China | China
BUCK |  | TI | LM2842YMKX-ADJL | TPP361064-T6TR | Y | 36-V Input, 1-A Synchronous Step-Down Voltage Regulator | China | China
BUCK |  | TI | LM2841YMKX-ADJL | TPP361064-T6TR | Y | 36-V Input, 1-A Synchronous Step-Down Voltage Regulator | China | China
BUCK |  | TI | LM2840YMK-ADJL | TPP361064-T6TR | Y | 36-V Input, 1-A Synchronous Step-Down Voltage Regulator | China | China
BUCK |  | TI | LMR14006X | TPP361064-T6TR | Y | 36-V Input, 1-A Synchronous Step-Down Voltage Regulator | China | China
BUCK |  | TI | TPS560430X | TPP361064-T6TR | Y | 36-V Input, 1-A Synchronous Step-Down Voltage Regulator | China | China
BUCK |  | TI | LMR54406DBVR | TPP361064-T6TR | Y | 36-V Input, 1-A Synchronous Step-Down Voltage Regulator | China | China
BUCK |  | TI | LMR54410DBVR | TPP361064-T6TR | Y | 36-V Input, 1-A Synchronous Step-Down Voltage Regulator | China | China
BUCK |  | ADI | ADP2301 | TPP361064-T6TR | Y | 36-V Input, 1-A Synchronous Step-Down Voltage Regulator | China | China
BUCK |  | TI | LMR14006Y | TPP361065-T6TR | Y | 36-V Input, 1-A Synchronous Step-Down Voltage Regulator | China | China
BUCK |  | TI | TPS560430XF | TPP361065-T6TR | Y | 36-V Input, 1-A Synchronous Step-Down Voltage Regulator | China | China
BUCK |  | TI | LMR54406FDBVR | TPP361065-T6TR | Y | 36-V Input, 1-A Synchronous Step-Down Voltage Regulator | China | China
BUCK |  | TI | LMR54410FDBVR | TPP361065-T6TR | Y | 36-V Input, 1-A Synchronous Step-Down Voltage Regulator | China | China
BUCK |  | RICOH | R1244N001B | TPP361065-T6TR | Y | 36-V Input, 1-A Synchronous Step-Down Voltage Regulator | China | China
BUCK |  |  |  | TPP361080-T6TR | Y | 36-V Input, 1-A Synchronous Step-Down Voltage Regulator | China | China
BUCK |  |  |  | TPP361081-T6TR | Y | 36-V Input, 1-A Synchronous Step-Down Voltage Regulator | China | China
BUCK |  |  |  | TPP361082-T6TR | Y | 36-V Input, 1-A Synchronous Step-Down Voltage Regulator | China | China
BUCK |  |  |  | TPP361083-T6TR | Y | 36-V Input, 1-A Synchronous Step-Down Voltage Regulator | China | China
BUCK |  | TI | LMR51420XDDCR | TPP362080-T6TR | Y | 36-V Input, 2-A Synchronous Step-Down Voltage Regulator | China | China
BUCK |  | Diodes | AP63200 | TPP362080-T6TR | Y | 36-V Input, 2-A Synchronous Step-Down Voltage Regulator | China | China
BUCK |  | TI | LMR51420XDDCR | TPP362081-T6TR | Y | 36-V Input, 2-A Synchronous Step-Down Voltage Regulator | China | China
BUCK |  | TI | LMR51420XFDDCR | TPP362082-T6TR | Y | 36-V Input, 2-A Synchronous Step-Down Voltage Regulator | China | China
BUCK |  | Diodes | AP63201 | TPP362082-T6TR | Y | 36-V Input, 2-A Synchronous Step-Down Voltage Regulator | China | China
BUCK |  | TI | LMR51420XFDDCR | TPP362083-T6TR | Y | 36-V Input, 2-A Synchronous Step-Down Voltage Regulator | China | China
BUCK |  | TI | LMR51420YDDCR | TPP362084-T6TR | Y | 36-V Input, 2-A Synchronous Step-Down Voltage Regulator | China | China
BUCK |  | TI | LMR51420YFDDCR | TPP362085-T6TR | Y | 36-V Input, 2-A Synchronous Step-Down Voltage Regulator | China | China
BUCK |  | TI | LMR51430XDDCR | TPP363080-T6TR | Y | 36-V Input, 3-A Synchronous Step-Down Voltage Regulator | China | China
BUCK |  | Diodes | AP63300 | TPP363080-T6TR | Y | 36-V Input, 3-A Synchronous Step-Down Voltage Regulator | China | China
BUCK |  | TI | LMR51430YDDCR | TPP363081-T6TR | Y | 36-V Input, 3-A Synchronous Step-Down Voltage Regulator | China | China
BUCK |  | TI | LMR51430XFDDCR | TPP363082-T6TR | Y | 36-V Input, 3-A Synchronous Step-Down Voltage Regulator | China | China
BUCK |  | Diodes | AP63301 | TPP363082-T6TR | Y | 36-V Input, 3-A Synchronous Step-Down Voltage Regulator | China | China
BUCK |  | TI | LMR51430YDDCR | TPP363083-T6TR | Y | 36-V Input, 3-A Synchronous Step-Down Voltage Regulator | China | China
BUCK |  | TI | TPS54360DDA | TPP60308-ES1R-S | Y | 60-V 3.5-A Step-Down DC/DC Converter | China | China
BUCK |  | TI | TPS54360DDAR | TPP60308-ES1R-S | Y | 60-V 3.5-A Step-Down DC/DC Converter | China | China
BUCK |  | TI | TPS54340BDDA | TPP60308-ES1R-S | Y | 60-V 3.5-A Step-Down DC/DC Converter | China | China
BUCK |  | TI | TPS54340BDDAR | TPP60308-ES1R-S | Y | 60-V 3.5-A Step-Down DC/DC Converter | China | China
BUCK |  | TI | TPS54360BDDA | TPP60308-ES1R-S | Y | 60-V 3.5-A Step-Down DC/DC Converter | China | China
BUCK |  | TI | TPS54360BDDA | TPP60308-ES1R-S | Y | 60-V 3.5-A Step-Down DC/DC Converter | China | China
BUCK |  | TI | LMR16030PDDAR | TPP60308-ES1R-S | N | 60-V 3.5-A Step-Down DC/DC Converter | China | China
BUCK |  | TI | LMR16030SDDAR | TPP60308-ES1R-S | N | 60-V 3.5-A Step-Down DC/DC Converter | China | China
BUCK |  | TI | LMR16020PDDA | TPP60308-ES1R-S | N | 60-V 3.5-A Step-Down DC/DC Converter | China | China
BUCK |  | TI | LMR16020PDDAR | TPP60308-ES1R-S | N | 60-V 3.5-A Step-Down DC/DC Converter | China | China
BUCK |  | TI | LMR16010PDDA | TPP60308-ES1R-S | N | 60-V 3.5-A Step-Down DC/DC Converter | China | China
BUCK |  | TI | LMR16010PDDAR | TPP60308-ES1R-S | N | 60-V 3.5-A Step-Down DC/DC Converter | China | China
BUCK |  | TI | TPS54340DDA | TPP60308-ES1R-S | Y | 60-V 3.5-A Step-Down DC/DC Converter | China | China
BUCK |  | TI | TPS54340DDAR | TPP60308-ES1R-S | Y | 60-V 3.5-A Step-Down DC/DC Converter | China | China
BUCK |  | Diodes | AP64350SP | TPP60308-ES1R-S | Y | 60-V 3.5-A Step-Down DC/DC Converter | China | China
BUCK |  | Richtek | RT6363 | TPP60308-ES1R-S | Y | 60-V 3.5-A Step-Down DC/DC Converter | China | China
BUCK |  | TI | TPS54561DPRR | TPP60508L1-DF9R-S | Y | 60-V, 5-A, Non-Synchronous Step-Down DC/DC Converter | China | China
BUCK |  | TI | TPS54561DPRT | TPP60508L1-DF9R-S | Y | 60-V, 5-A, Non-Synchronous Step-Down DC/DC Converter | China | China
BUCK |  | TI | TPS54361DPRR | TPP60508L1-DF9R-S | Y | 60-V, 5-A, Non-Synchronous Step-Down DC/DC Converter | China | China
BUCK |  | TI | TPS54361DPRT | TPP60508L1-DF9R-S | Y | 60-V, 5-A, Non-Synchronous Step-Down DC/DC Converter | China | China
BUCK |  | TI | TPS54361DPRT | TPP60508L1-DF9R-S | Y | 60-V, 5-A, Non-Synchronous Step-Down DC/DC Converter | China | China
BUCK |  | TI | TPS54541DPRT | TPP60508L1-DF9R-S | Y | 60-V, 5-A, Non-Synchronous Step-Down DC/DC Converter | China | China
BUCK |  | TI | TPS54541DPRT | TPP60508L1-DF9R-S | Y | 60-V, 5-A, Non-Synchronous Step-Down DC/DC Converter | China | China
BUCK |  | TI | TPS54541DPRT | TPP60508L1-DF9R-S | Y | 60-V, 5-A, Non-Synchronous Step-Down DC/DC Converter | China | China
BUCK |  | TI | TPS54560DDA | TPP60506-ES1R | Y | 60-V, 5-A, Non-Synchronous Step-Down DC/DC Converter | China | China
BUCK |  | TI | TPS54560DDA | TPP60506-ES1R | Y | 60-V 5-A Step-Down DC/DC Converter | China | China
BUCK |  | TI | TPS54560BDDA | TPP60506-ES1R | Y | 60-V 5-A Step-Down DC/DC Converter | China | China
BUCK |  | TI | TPS54560BDDAR | TPP60506-ES1R | Y | 60-V 5-A Step-Down DC/DC Converter | China | China
BUCK |  | Richtek | RTQ6365 | TPP60506-ES1R | Y | 60-V 5-A Step-Down DC/DC Converter | China | China
BUCK |  | Diodes | AP64500SP | TPP60506-ES1R | Y | 60-V 5-A Step-Down DC/DC Converter | China | China
BUCK |  | TI | TPS54622RHLR | TPP206080-QFMR | Y | 17-V Input, 6-A, Synchronous Step-Down DC-DC Voltage Converter | China | China
BUCK |  | TI | TPS54622RHLT | TPP206080-QFMR | Y | 17-V Input, 6-A, Synchronous Step-Down DC-DC Voltage Converter | China | China
BUCK |  | TI | TPS54623RHLR | TPP206080-QFMR | Y | 17-V Input, 6-A, Synchronous Step-Down DC-DC Voltage Converter | China | China
BUCK |  | Richtek | RT2856 | TPP206080-QFMR | Y | 17-V Input, 6-A, Synchronous Step-Down DC-DC Voltage Converter | China | China
BUCK |  | TI | TPS54620RGYR | TPP206081-QFMR | Y | 17-V Input, 6-A, Synchronous Step-Down DC-DC Voltage Converter | China | China
BUCK |  | TI | TPS54620RGYR | TPP206081-QFMR | Y | 17-V Input, 6-A, Synchronous Step-Down DC-DC Voltage Converter | China | China
BUCK |  | TI | TPS54521RHLR | TPP206081-QFMR | Y | 17-V Input, 6-A, Synchronous Step-Down DC-DC Voltage Converter | China | China
BUCK |  | TI | TPS54320RHLR | TPP206081-QFMR | Y | 17-V Input, 6-A, Synchronous Step-Down DC-DC Voltage Converter | China | China
BUCK |  | Richtek | RT2856H | TPP206081-QFMR | Y | 17-V Input, 6-A, Synchronous Step-Down DC-DC Voltage Converter | China | China
BUCK |  | MPS | MPQ8633AGLE | TPP212060-FC5R | Y | 2.7-V to 16-V Input, 12-A, Sync. Step-Down Regulator With Fixed Frequency and Adjustable Current Limit | China | China
BUCK |  | MPS | MPQ8633A-HGLE | TPP212060-FC5R | Y | 2.7-V to 16-V Input, 12-A, Sync. Step-Down Regulator With Fixed Frequency and Adjustable Current Limit | China | China
BUCK |  | TI | TPS54JA20RWWR | TPP212060-FC5R | Y | 2.7-V to 16-V Input, 12-A, Sync. Step-Down Regulator With Fixed Frequency and Adjustable Current Limit | China | China
BUCK |  | TI | TPS548A29RWWR | TPP212060-FC5R | Y | 2.7-V to 16-V Input, 12-A, Sync. Step-Down Regulator With Fixed Frequency and Adjustable Current Limit | China | China
BUCK |  | TI | TPS548A28RWWR | TPP212060-FC5R | Y | 2.7-V to 16-V Input, 12-A, Sync. Step-Down Regulator With Fixed Frequency and Adjustable Current Limit | China | China
BUCK |  | Infineon | TDA38812 | TPP212060-FC5R | Y | 2.7-V to 16-V Input, 12-A, Sync. Step-Down Regulator With Fixed Frequency and Adjustable Current Limit | China | China
BUCK |  | TI | TPS548A28RWWR | TPP212060-FC5R | Y | 2.7-V to 16-V Input, 12-A, Sync. Step-Down Regulator With Fixed Frequency and Adjustable Current Limit | China | China
BUCK |  | MPS | MPQ8634AGLE | TPP212060-FC5R | Y | 2.7-V to 16-V Input, 12-A, Sync. Step-Down Regulator With Fixed Frequency and Adjustable Current Limit | China | China
BUCK |  | TI | TPS54678RTER | TPP056080-QFMR | Y | 2.8-V to 6-V Vin, 6-A Synchronous Step-down Regulator | China | China
BUCK |  | TI | TPS54678RTET | TPP056080-QFMR | Y | 2.8-V to 6-V Vin, 6-A Synchronous Step-down Regulator | China | China
BUCK |  | TI | TPS54318RTER | TPP056080-QFMR | Y | 2.8-V to 6-V Vin, 6-A Synchronous Step-down Regulator | China | China
BUCK |  | Richtek | RT2613A | TPP056080-QFMR | Y | 2.8-V to 6-V Vin, 6-A Synchronous Step-down Regulator | China | China
BUCK |  | Richtek | RT8079A | TPP056080-QFMR | Y | 2.8-V to 6-V Vin, 6-A Synchronous Step-down Regulator | China | China
BUCK |  | TI | TPS54418RTER | TPP056080-QFMR | Y | 2.8-V to 6-V Vin, 6-A Synchronous Step-down Regulator | China | China
BUCK |  | TI | TPS54418ARTER | TPP056080-QFMR | Y | 2.8-V to 6-V Vin, 6-A Synchronous Step-down Regulator | China | China
BUCK |  | TI | TPS54418ARTER | TPP056080-QFMR | Y | 2.8-V to 6-V Vin, 6-A Synchronous Step-down Regulator | China | China
BUCK |  | TI | TPS54519RTER | TPP056080-QFMR | Y | 2.8-V to 6-V Vin, 6-A Synchronous Step-down Regulator | China | China
BUCK |  | TI | TPS54719RTER | TPP056080-QFMR | Y | 2.8-V to 6-V Vin, 6-A Synchronous Step-down Regulator | China | China
BUCK |  | TI | TPS54618RTER | TPP056080-QFMR | Y | 2.8-V to 6-V Vin, 6-A Synchronous Step-down Regulator | China | China
BUCK |  | TI | TPS54519RTER | TPP056080-QFMR | Y | 2.8-V to 6-V Vin, 6-A Synchronous Step-down Regulator | China | China
BUCK |  | TI | TPS57114MRTETEP | TPP056080-QFMR | Y | 2.8-V to 6-V Vin, 6-A Synchronous Step-down Regulator | China | China
BUCK |  | TI | TPS54478RTER | TPP056080-QFMR | Y | 2.8-V to 6-V Vin, 6-A Synchronous Step-down Regulator | China | China
BUCK |  | TI | TPS54478RTER | TPP056080-QFMR | Y | 2.8-V to 6-V Vin, 6-A Synchronous Step-down Regulator | China | China
BUCK |  | TI | TPS54218RTER | TPP056080-QFMR | Y | 2.8-V to 6-V Vin, 6-A Synchronous Step-down Regulator | China | China
BUCK |  | TI | LMR33630AQRNXRQ1 | TPP363070Q-FC6R-S | Y | Automotive 3-V to 36-V Input, 3-A Synchronous Step-Down Regulator with 6-μA Ultra-Low Quiescent Current | China | China
BUCK |  | TI | LMR33630AQRNXTQ1 | TPP363070Q-FC6R-S | Y | Automotive 3-V to 36-V Input, 3-A Synchronous Step-Down Regulator with 6-μA Ultra-Low Quiescent Current | China | China
BUCK |  | TI | LMR33630CQRNXRQ1 | TPP363072Q-FC6R-S | Y | Automotive 3-V to 36-V Input, 3-A Synchronous Step-Down Regulator with 6-μA Ultra-Low Quiescent Current | China | China
BUCK |  | TI | LMR33630CQRNXTQ1 | TPP363072Q-FC6R-S | Y | Automotive 3-V to 36-V Input, 3-A Synchronous Step-Down Regulator with 6-μA Ultra-Low Quiescent Current | China | China
BUCK |  | TI | LMR33630BQRNXRQ1 | TPP363072Q-FC6R-S | Y | Automotive 3-V to 36-V Input, 3-A Synchronous Step-Down Regulator with 6-μA Ultra-Low Quiescent Current | China | China
BUCK |  | TI | LMR33630BQRNXRQ1 | TPP363072Q-FC6R-S | Y | Automotive 3-V to 36-V Input, 3-A Synchronous Step-Down Regulator with 6-μA Ultra-Low Quiescent Current | China | China
BUCK |  | MPS | MPQ4323GDE-AEC1 | TPP363072Q-FC6R-S | N | Automotive 3-V to 36-V Input, 3-A Synchronous Step-Down Regulator with 6-μA Ultra-Low Quiescent Current | China | China
BUCK |  | ADI | MAX20403AFLE/VY+ | TPP363072Q-FC6R-S | N | Automotive 3-V to 36-V Input, 3-A Synchronous Step-Down Regulator with 6-μA Ultra-Low Quiescent Current | China | China
BUCK |  | MPS | MPQ4323CGDE-AEC1 | TPP363072Q-FC6R-S | N | Automotive 3-V to 36-V Input, 3-A Synchronous Step-Down Regulator with 6-μA Ultra-Low Quiescent Current | China | China
BUCK |  | TI | LMR33620AQRNXRQ1 | TPP362070Q-FC6R-S | Y | Automotive 3-V to 36-V Input, 2-A Synchronous Step-Down Regulator with 6-μA Ultra-Low Quiescent Current | China | China
BUCK |  | TI | LMR33620AQRNXTQ1 | TPP362070Q-FC6R-S | Y | Automotive 3-V to 36-V Input, 2-A Synchronous Step-Down Regulator with 6-μA Ultra-Low Quiescent Current | China | China
BUCK |  | ADI | MAX20402AFLE/VY+ | TPP362070Q-FC6R-S | N | Automotive 3-V to 36-V Input, 2-A Synchronous Step-Down Regulator with 6-μA Ultra-Low Quiescent Current | China | China
BUCK |  | TI | LMR33620CQRNXRQ1 | TPP362072Q-FC6R-S | Y | Automotive 3-V to 36-V Input, 2-A Synchronous Step-Down Regulator with 6-μA Ultra-Low Quiescent Current | China | China
BUCK |  | TI | LMR33620CQRNXTQ1 | TPP362072Q-FC6R-S | Y | Automotive 3-V to 36-V Input, 2-A Synchronous Step-Down Regulator with 6-μA Ultra-Low Quiescent Current | China | China
BUCK |  | TI | LMR33620BQRNXRQ1 | TPP362072Q-FC6R-S | Y | Automotive 3-V to 36-V Input, 2-A Synchronous Step-Down Regulator with 6-μA Ultra-Low Quiescent Current | China | China
BUCK |  | TI | LMR33620BQRNXRQ1 | TPP362072Q-FC6R-S | Y | Automotive 3-V to 36-V Input, 2-A Synchronous Step-Down Regulator with 6-μA Ultra-Low Quiescent Current | China | China
BUCK |  | TI | LMR34215FAQRNXRQ1 | TPP362072Q-FC6R-S | Y | Automotive 3-V to 36-V Input, 2-A Synchronous Step-Down Regulator with 6-μA Ultra-Low Quiescent Current | China | China
BUCK |  | TI | LMR34215FAQRNXRQ1 | TPP362072Q-FC6R-S | Y | 3-V to 36-V Input, 2-A Synchronous Step-Down Regulator with 6-μA Ultra-Low Quiescent Current | China | China
BUCK |  | MPS | MPQ4322GDE-AEC1 | TPP362072Q-FC6R-S | N | Automotive 3-V to 36-V Input, 2-A Synchronous Step-Down Regulator with 6-μA Ultra-Low Quiescent Current | China | China
BUCK |  | MPS | MPQ4322CGDE-AEC1 | TPP362072Q-FC6R-S | N | Automotive 3-V to 36-V Input, 2-A Synchronous Step-Down Regulator with 6-μA Ultra-Low Quiescent Current | China | China
BUCK |  | ADI | MAX20402AFLF/VY+ | TPP362072Q-FC6R-S | N | Automotive 3-V to 36-V Input, 2-A Synchronous Step-Down Regulator with 6-μA Ultra-Low Quiescent Current | China | China
BUCK |  | MPS | MPQ4321GDE-AEC1 | TPP361072Q-FC6R-S | N | Automotive 3-V to 36-V Input, 1-A Synchronous Step-Down Regulator with 6-μA Ultra-Low Quiescent Current | China | China
BUCK |  | MPS | MPQ4321CGDE-AEC1 | TPP361072Q-FC6R-S | N | Automotive 3-V to 36-V Input, 1-A Synchronous Step-Down Regulator with 6-μA Ultra-Low Quiescent Current | China | China
BUCK |  | TI | LM61460AANQRJRRQ1 | TPP366090Q-FC3R-S | Y | Automotive 3-V to 36-V Input, 6A, Low Quiescent Current Synchronous Step Down Regulator | China | China
BUCK |  | TI | LM61460AASQRJRRQ1 | TPP366090Q-FC3R-S | Y | Automotive 3-V to 36-V Input, 6A, Low Quiescent Current Synchronous Step Down Regulator | China | China
BUCK |  | TI | LM61460AFSQRJRRQ1 | TPP366090Q-FC3R-S | Y | Automotive 3-V to 36-V Input, 6A, Low Quiescent Current Synchronous Step Down Regulator | China | China
BUCK |  | TI | LM61460AFSQRJRRQ1 | TPP366090Q-FC3R-S | Y | Automotive 3-V to 36-V Input, 6A, Low Quiescent Current Synchronous Step Down Regulator | China | China
BUCK |  | TI | LM61435AANQRJRRQ1 | TPP366090Q-FC3R-S | Y | Automotive 3-V to 36-V Input, 6A, Low Quiescent Current Synchronous Step Down Regulator | China | China
BUCK |  | TI | LM61435AASQRJRRQ1 | TPP366090Q-FC3R-S | Y | Automotive 3-V to 36-V Input, 6A, Low Quiescent Current Synchronous Step Down Regulator | China | China
BUCK |  | TI | LM61460AFSQRJRRQ1 | TPP366091Q-FC3R-S | Y | Automotive 3-V to 36-V Input, 6A, Low Quiescent Current Synchronous Step Down Regulator | China | China
BUCK |  | TI | LM61440AFSQRJRRQ1 | TPP366091Q-FC3R-S | Y | Automotive 3-V to 36-V Input, 6A, Low Quiescent Current Synchronous Step Down Regulator | China | China
BUCK |  | TI | LM61435AFSQRJRRQ1 | TPP366091Q-FC3R-S | Y | Automotive 3-V to 36-V Input, 6A, Low Quiescent Current Synchronous Step Down Regulator | China | China
BUCK |  | TI | LM61430AASQRJRRQ1 | TPP363090Q-FC3R-S | Y | Automotive 3-V to 36-V Input, 3A, Low Quiescent Current Synchronous Step Down Regulator | China | China
BUCK |  | TI | LM61430AFSQRJRRQ1 | TPP363090Q-FC3R-S | Y | Automotive 3-V to 36-V Input, 3A, Low Quiescent Current Synchronous Step Down Regulator | China | China
BUCK |  | TI | LM61440AANRJRR | TPP364091-FC3R | Y | 3-V to 36-V Input, 4A, Low Quiescent Current Synchronous Step Down Regulator | China | China
GateDrv |  | TI | LMG1020 | TPM1020-WLPR | Y | 5V 7A 1CH GaN Drv, WLCSP package | China | China
GateDrv |  | TI | LMG1025Q | TPM1025Q-DFOR-S | Y | 5V, 5A/7A GaN Driver | China | China
GateDrv |  | n/a | n/a | TPM1525-SO1R-S | N | The TPM1525 is a monolithic half bridge with built-in 150-V MOSFETs and drivers. The device is able to source and sink 15A pulse current with up to 150-V supply voltage. | Non-US | China
GateDrv |  | TI | LMG1025 | TPM2015-FC1R | Y | TPM1025 | China | China
GateDrv |  | TI | LMG1025 | TPM2015Q-FC1R-S | N | Single Channel Lowside GaN gate driver | China | China
GateDrv |  | TI | LMG1025 | TPM2025-FC1R | N | TPM2025 | China | China
GateDrv |  | TI | LMG1025 | TPM2025Q-FC1R-S | N | 2CH 5V 7A GaN Driver | China | China
GateDrv |  | TI | UCC21520 | TPM21520-SOBR | Y | 2CH ISO Gate Driver | Non-US | China
GateDrv |  | TI | UCC21520 | TPM215201-SOBR | Y | 2CH ISO Gate Driver,8V UVLO | Non-US | China
GateDrv |  | TI | UCC21520 | TPM215202-SOBR | Y | 2ch isolated gate driver with 5V UVLO | Non-US | China
GateDrv |  | TI | UCC23513 | TPM23513-SOER | Y | 单通道隔离驱动 p2p UCC23513 | Non-US | China
GateDrv |  | TI | UCC23513 | TPM23513B-SOER | Y | 40-V, 5-A Isolated Gate Driver, 8V UVLO | Non-US | China
GateDrv |  | TI | UCC23514 | TPM23514M-SOAR | Y | 单通道隔离驱动 p2p UCC23514M | Non-US | China
GateDrv |  | TI | UCC23514 | TPM23514S-SOAR | Y | 40-V, 5-A Isolated Gate Driver, Split Output, 8V UVLO | Non-US | China
GateDrv |  | TI | UCC23514 | TPM23514V-SOAR | Y | Isolated gate driver split gate | Non-US | China
GateDrv |  | TI | UCC27211 | TPM27211-DF9R | Y | 120-V Boot, 4-A Peak, High-Frequency High-Side and Low-Side Driver | Non-US | China
GateDrv |  | TI | UCC27211 | TPM27211-DFMR | Y | 120-V Boot, 4-A Peak, High-Frequency High-Side and Low-Side Driver | Non-US | China
GateDrv |  | TI | UCC27211 | TPM27211-ES1R | Y | 120-V Boot, 4-A Peak, High-Frequency High-Side and Low-Side Driver | Non-US | China
GateDrv |  | TI | UCC27211 | TPM27211-SO1R | Y | 120-V Boot, 4-A Peak, High-Frequency High-Side and Low-Side Driver | Non-US | China
GateDrv |  | TI | UCC27217 | TPM27217-S5TR | Y | 25V 2A Gate Driver UCC27517 | China | China
GateDrv |  | TI | UCC27324 | TPM27224-SO1R | Y | 2ch 25-V 2-A lowside predrv | China | China
GateDrv |  | TI | UCC27282 | TPM27282-DF8R | Y | 120-V Half-Bridge Driver with Cross Conduction Protection and Low Switching Losses | China | China
GateDrv |  | TI | UCC27282 | TPM27282-SO1R | Y | 120-V Half-Bridge Driver with Cross Conduction Protection and Low Switching Losses | China | China
GateDrv |  | TI | UCC27517 | TPM27517-S5TR | Y | TPM27517 SOT23-5 1ch 铜线 | China | China
GateDrv |  | TI | UCC27523 | TPM27523-EV1R | Y | 25-V 5A Dual Channel Lowside Gate Driver | China | China
GateDrv |  | TI | UCC27523 | TPM27523-SO1R | Y | TPM27523 铜线 | China | China
GateDrv |  | TI | UCC27524 | TPM27524-DF4R | Y | TPM27524 DFN 2x2 铜线 | China | China
GateDrv |  | TI | UCC27524 | TPM27524-DF6R | Y | TPM27524 DFN 3x3 铜线 | China | China
GateDrv |  | TI | UCC27524 | TPM27524-EV1R | Y | TPM27524 EMSOP-8 铜线 | China | China
GateDrv |  | TI | UCC27524 | TPM27524-SO1R | Y | TPM27524 铜线 | China | China
GateDrv |  | TI | UCC27524 | TPM27524-SO1R-S | Y | TPM27524 铜线 | China | China
GateDrv |  | TI | UCC27524 | TPM27524A-EV1R | Y | TPM27524A EMSOP8 Package | China | China
GateDrv |  | TI | UCC27524 | TPM27524A-SO1R | Y | TPM27524A SOP8 package | China | China
GateDrv |  | TI | UCC27524Q | TPM27524Q-DF4R-S | Y | 2CH 25V 5A Lowside GateDriver | China | China
GateDrv |  | TI | UCC27524Q | TPM27524Q-EV1R-S | Y | 2CH 25V 5A Lowside GateDriver | China | China
GateDrv |  | TI | UCC27524Q | TPM27524Q-SO1R-S | Y | 2CH 25V 5A Lowside GateDriver | China | China
GateDrv |  | TI | UCC27525 | TPM27525-SO1R | Y | TPM27525 铜线 | China | China
GateDrv |  | TI | UCC27526 | TPM27526-DF6R | Y | TPM27524的封装改版，p2p TI的UCC27526 | China | China
GateDrv |  | TI | UCC27526 | TPM27526-SO1R | Y | TPM27526 铜线 | China | China
GateDrv |  | TI | UCC27533 | TPM27533-S5TR | Y | p2p2 UCC27533 | China | China
GateDrv |  | Infineon | 1ED44175 | TPM44175-S6TR | Y | 25V 2A 1CH GateDrv with OCP | China | China
GateDrv |  | Infineon | 1ED44273 | TPM44273-S5TR | Y | TPM44273 兼容性产品 IRS44273 | China | China
GateDrv |  | TI | UCC5350 | TPM5350BM-SOAR | Y | 40-V, 5-A Isolated Gate Driver, Miller Clamp, 8V UVLO | Non-US | China
GateDrv |  | TI | UCC5350Q | TPM5350BMQ-SOAR-S | Y | Automotive 40-V, 5-A Isolated Gate Driver, Miller Clamp, 8V UVLO | Non-US | China
GateDrv |  | TI | UCC5350 | TPM5350BS-SOAR | Y | TPM5350 Split Gate 8V UVLO | Non-US | China
GateDrv |  | TI | UCC5350Q | TPM5350BSQ-SOAR-S | Y | TPM5350 Automotive Grade, Split Gate 8V UVLO | Non-US | China
GateDrv |  | TI | UCC5350 | TPM5350M-SOAR | Y | 40-V, 5-A Isolated Gate Driver, Miller Clamp | Non-US | China
GateDrv |  | TI | UCC5350 | TPM5350M-SOAR-S | Y | 40-V, 5-A Isolated Gate Driver, Miller Clamp | Non-US | China
GateDrv |  | TI | UCC5350Q | TPM5350MQ-SOAR-S | Y | 40-V, 5-A Isolated Gate Driver, Miller Clamp | Non-US | China
GateDrv |  | TI | UCC5350 | TPM5350S-SOAR | Y | 40-V, 5-A Isolated Gate Driver, Split gate | Non-US | China
GateDrv |  | TI | UCC5350 | TPM5350S-SOAR-S | Y | 40-V, 5-A Isolated Gate Driver, Split gate | Non-US | China
GateDrv |  | TI | UCC5350Q | TPM5350SQ-SOAR-S | Y | 40-V, 5-A Isolated Gate Driver, Split gate | Non-US | China
MD |  | TI | TPIC6C0596 | TPM0596-QN3R | N | TPM0596 QFN 版本 | China | China
MD |  | TI | TPIC6C0596 | TPM0596-TS3R | N | 8-ch LS Driver Array with Shift Register | China | China
MD |  | TI | TPIC6C0596 | TPM0596C-QFNR | N | 50V 8CH Lowside Driver Array with Shift Register Interface | China | China
MD |  | TI | TPIC6C0596 | TPM0596C-TS3R | N | 50V 8CH Lowside Driver Array with Shift Register Interface | China | China
MD |  | TI | DRV8220 | TPM16050-S6TR | Y | 17V 1A H-bridge driver | China | China
MD |  | n/a | n/a | TPM2001-VS2R | N | 4-ch LS Driver Array | China | China
MD |  | TI | ULN2003A | TPM2003-SO3R | Y | 7-ch LS Driver Array | China | China
MD |  | TI | ULN2003A | TPM2003-TS3R | Y | 7-ch LS Driver Array | China | China
MD |  | TI | ULN2003A | TPM2003C-QFNR | N | 50V 7CH Lowside Driver Array | China | China
MD |  | TI | ULN2003A | TPM2003C-SO3R | Y | 50V 7CH Lowside Driver Array | China | China
MD |  | TI | ULN2003A | TPM2003C-TS3R | Y | 7CH Lowside driver | China | China
MD |  | TI | ULN2803 | TPM2803-SO4R | Y | 50V 8CH Lowside Driver Array | China | China
MD |  | TI | SN6501 | TPM6501A-S5TR | Y | 2ch 20-V 1.5-A Lowside Transformer Driver, 400kHz | China | China
MD |  | TI | SN6501Q | TPM6501AQ-S5TR-S | Y | 30V 2CH 500mA 隔离变压器驱动 | China | China
MD |  | TI | SN6505 | TPM6505A-S6TR | Y | 2ch 20-V 1.5-A Lowside Transformer Driver,160kHz | China | China
MD |  | TI | SN6505Q | TPM6505AQ-S6TR-S | Y | 30V 2CH 1A隔离变压器驱动 A版本 | China | China
MD |  | TI | SN6505 | TPM6505B-S6TR | Y | 2ch 20-V 1.5-A Lowside Transformer Driver, 420kHz | China | China
MD |  | TI | SN6505Q | TPM6505BQ-S6TR-S | Y | 30V 2CH 500mA 隔离变压器驱动 B版本 | China | China
MD |  | TI | DRV8803 | TPM8803-TSBR | Y | 40-V 4-Ch 2-A Low Side Drv | Non-US | China
MD |  | TI | DRV8837C | TPM8837C-DF4R | Y | 8837的DFN-8封装 | China | China
MD |  | TI | DRV8837C | TPM8837C-SO1R | Y | 8837的SOP-8封装 | China | China
MD |  | TI | DRV8837C | TPM8837E-DF4R | Y | Lowcost 11V 1A H-Bridge Driver | China | China
MD |  | TI | DRV8860 | TPM8860-TS3R | Y | 40-V 8-Ch 1-A Serial Interface Low Side Drv | Non-US | China
MD |  | TI | DRV8860 | TPM8860-TSBR | Y | 40-V 8-Ch 1-A Serial Interface Low Side Drv | Non-US | China
MD |  | TI | DRV8860 | TPM8866-TS5R | N | 40-V 8-Ch 1-A Serial Interface Low Side Drv with parallel inputs | Non-US | China
MD |  | TI | DRV8860 | TPM8866-TSDR | N | 40-V 8-Ch 1-A Serial Interface Low Side Drv | Non-US | China
MD |  | TI | TPS92611Q | TPM92611Q-EV1R-S | Y | 40V 450mA Linear LED Driver with diagnostics | China | China
CAN |  | TI | TCAN857-Q1 | TPT1057Q | Y | CAN FD Transceiver with silent mode | China | China
CAN |  | TI | TCAN1472-Q1 | TPT1462Q | Y | CAN FD SIC Transceiver with standby mode | China | China
CAN |  | TI | TCAN1043N-Q1 | TPT1043Q | Y | CAN FD Transceiver with sleep mode | China | China
CAN |  | TI | TCAN844-Q1 | TPT1044Q | Y | CAN FD Transceiver with standby mode | China | China
CAN |  | TI | TCAN1473-Q1 | TPT1463Q | Y | CAN FD SIC Transceiver with sleep mode | China | China
CAN |  | TI | TCAN1473A-Q1 | TPT1463Q | Y | CAN FD SIC Transceiver with sleep mode | China | China
CAN |  | TI | TCAN3403-Q1 | TCAN1334 | Y | 3.3V CAN FD Transceiver with standby mode | Non-USA | China
CAN |  | TI | TCAN3404-Q1 | TCAN1334 | Y | 3.3V CAN FD Transceiver with standby mode | Non-USA | China
CAN |  | TI | TCAN1465-Q1 | TPT1445Q | Y | CAN FD Transceiver with partial networking | China | China
CAN |  | TI | TCAN1469-Q1 | TPT1445Q | Y | CAN FD Transceiver with partial networking | China | China
CAN |  | TI | TCAN3413 | TCAN1334 | Y | 3.3V CAN FD Transceiver with standby mode | Non-USA | China
CAN |  | TI | TCAN3414 | TCAN1334 | Y | 3.3V CAN FD Transceiver with standby mode | Non-USA | China
CAN |  | TI | TCAN1463-Q1 | TPT1463Q | Y | CAN FD SIC Transceiver with sleep mode | China | China
CAN |  | TI | TCAN1462-Q1 | TPT1462Q | Y | CAN FD SIC Transceiver with standby mode | China | China
CAN |  | TI | TCAN1048AV-Q1 |  | N | Replacement by using 2xTPT1044Q |  | China
CAN |  | TI | TCAN1057AEV-Q1 | TPT1057Q | Y | CAN FD Transceiver with silent mode | China | China
CAN |  | TI | TCAN1046A-Q1 |  | N | Replacement by using 2xTPT1044Q | China | China
CAN |  | TI | TCAN1162-Q1 | TPT1169xQ | N | CAN Based SBC | China | China
CAN |  | TI | TCAN1046AV-Q1 |  | N | Replacement by using 2xTPT1044Q | China | China
CAN |  | TI | TCAN1044AEV-Q1 | TPT1044Q | Y | CAN FD Transceiver with standby mode | China | China
CAN |  | TI | TCAN1043A-Q1 | TPT1043AQ | Y | CAN FD Transceiver with sleep mode | China | China
CAN |  | TI | TCAN1057A-Q1 | TPT1057Q | Y | CAN FD Transceiver with silent mode | China | China
CAN |  | TI | TCAN1144-Q1 | TPT1145NQ | Y | CAN FD Transceiver with partial networking | Non-USA | China
CAN |  | TI | TCAN1145-Q1 | TPT1145NQ | Y | CAN FD Transceiver with partial networking | Non-USA | China
CAN |  | TI | TCAN1146-Q1 | TPT1145NQ | Y | CAN FD Transceiver with partial networking | Non-USA | China
CAN |  | TI | TCAN1044A-Q1 | TPT1044Q | Y | CAN FD Transceiver with standby mode | China | China
CAN |  | TI | ISO1044 | TPT71044 | Y | Isolated CAN FD transceiver | China | China
CAN |  | TI | TCAN1046-Q1 |  | N | Replacement by using 2xTPT1044Q | China | China
CAN |  | TI | TCAN1044V | TPT1044Q | Y | CAN FD Transceiver with standby mode | China | China
CAN |  | TI | TCAN1046V-Q1 |  | N | Replacement by using 2xTPT1044Q | China | China
CAN |  | TI | TCAN1044-Q1 | TPT1044Q | Y | CAN FD Transceiver with standby mode | China | China
CAN |  | TI | SN65HVDA1040B-Q1 | TPT1044Q | Y | CAN FD Transceiver with standby mode | China | China
CAN |  | TI | SN55HVD233-SEP | TPT1334 | Y | 3.3V CAN FD Transceiver with standby mode | Non-USA | China
CAN |  | TI | ISO1042-Q1 | TPT71044 | Y | Isolated CAN FD transceiver | Non-USA | China
CAN |  | TI | ISO1042 | TPT71044 | Y | Isolated CAN FD transceiver | Non-USA | China
CAN |  | TI | TCAN1043-Q1 | TPT1043Q | Y | CAN FD Transceiver with sleep mode | Non-USA | China
CAN |  | TI | TCAN1043H-Q1 | TPT1043Q | Y | CAN FD Transceiver with sleep mode | Non-USA | China
CAN |  | TI | TCAN1043HG-Q1 | TPT1043Q | Y | CAN FD Transceiver with sleep mode | Non-USA | China
CAN |  | TI | SN65HVD233-Q1 | TPT1334 | Y | 3.3V CAN FD Transceiver with standby mode | Non-USA | China
CAN |  | TI | SN65HVD234-Q1 | TPT1334 | Y | 3.3V CAN FD Transceiver with standby mode | Non-USA | China
CAN |  | TI | SN65HVD235-Q1 | TPT1334 | Y | 3.3V CAN FD Transceiver with standby mode | Non-USA | China
CAN |  | TI | TCAN1051H | TPT1255 | Y | CAN FD Transceiver with silent mode | Non-USA | China
CAN |  | TI | TCAN1051H-Q1 | TPT1051Q | Y | CAN FD Transceiver with silent mode | Non-USA | China
CAN |  | TI | TCAN1051HG | TPT1255 | Y | CAN FD Transceiver with silent mode | Non-USA | China
CAN |  | TI | TCAN1051HG-Q1 | TPT1051Q | Y | CAN FD Transceiver with silent mode | Non-USA | China
CAN |  | TI | TCAN1051HGV | TPT1256 | Y | CAN FD Transceiver with silent mode | Non-USA | China
CAN |  | TI | TCAN1051HGV-Q1 | TPT1051Q | Y | CAN FD Transceiver with silent mode | Non-USA | China
CAN |  | TI | TCAN1051HV | TPT1256 | Y | CAN FD Transceiver with silent mode | Non-USA | China
CAN |  | TI | TCAN1051HV-Q1 | TPT1051VQ | Y | CAN FD Transceiver with silent mode | Non-USA | China
CAN |  | TI | TCAN1042H | TPT1042 | Y | CAN FD Transceiver with standby mode | Non-USA | China
CAN |  | TI | TCAN1042H-Q1 | TPT1042Q | Y | CAN FD Transceiver with standby mode | Non-USA | China
CAN |  | TI | TCAN1042HG | TPT1042 | Y | CAN FD Transceiver with standby mode | Non-USA | China
CAN |  | TI | TCAN1042HG-Q1 | TPT1042Q | Y | CAN FD Transceiver with standby mode | Non-USA | China
CAN |  | TI | TCAN337 | TPT1337 | Y | 3.3V CAN FD Transceiver with silent mode | Non-USA | China
CAN |  | TI | TCAN337G | TPT1337 | Y | 3.3V CAN FD Transceiver with silent mode | Non-USA | China
CAN |  | TI | TCAN334 | TPT1334 | Y | 3.3V CAN FD Transceiver with standby mode | Non-USA | China
CAN |  | TI | TCAN334G | TPT1334 | Y | 3.3V CAN FD Transceiver with standby mode | Non-USA | China
CAN |  | TI | TCAN1042HGV | TPT1042 | Y | CAN FD Transceiver with standby mode | Non-USA | China
CAN |  | TI | TCAN1042HGV-Q1 | TPT1042Q | Y | CAN FD Transceiver with standby mode | Non-USA | China
CAN |  | TI | TCAN1042HV | TPT1042V | Y | CAN FD Transceiver with standby mode | Non-USA | China
CAN |  | TI | TCAN1042HV-Q1 | TPT1042VQ | Y | CAN FD Transceiver with standby mode | Non-USA | China
CAN |  | TI | TCAN1042V-Q1 | TPT1042VQ | Y | CAN FD Transceiver with standby mode | Non-USA | China
CAN |  | TI | TCAN330 | TPT1330 | Y | 3.3V CAN FD Transceiver with silent mode | Non-USA | China
CAN |  | TI | TCAN330G | TPT1330 | Y | 3.3V CAN FD Transceiver with silent mode | Non-USA | China
CAN |  | TI | TCAN332 | TPT1334 | Y | 3.3V CAN FD Transceiver with standby mode | Non-USA | China
CAN |  | TI | TCAN332G | TPT1334 | Y | 3.3V CAN FD Transceiver with standby mode | Non-USA | China
CAN |  | TI | SN65HVDA1040A-Q1 | TPT1044Q | Y | CAN FD Transceiver with standby mode | China | China
CAN |  | TI | ISO1050 | TPT71050 | Y | Isolated CAN FD transceiver | Non-USA | China
CAN |  | TI | SN65HVD233-EP | TPT1334 | Y | 3.3V CAN FD Transceiver with standby mode | Non-USA | China
CAN |  | TI | SN65HVD230Q-Q1 | TPT1334 | Y | 3.3V CAN FD Transceiver with standby mode | Non-USA | China
CAN |  | TI | SN65HVD230M-EP | TPT1334 | Y | 3.3V CAN FD Transceiver with standby mode | Non-USA | China
CAN |  | TI | SN65HVD234 | TPT1334 | Y | 3.3V CAN FD Transceiver with standby mode | Non-USA | China
CAN |  | TI | SN65HVD235 | TPT1334 | Y | 3.3V CAN FD Transceiver with standby mode | Non-USA | China
CAN |  | TI | SN65HVD233 | TPT1334 | Y | 3.3V CAN FD Transceiver with standby mode | Non-USA | China
CAN |  | TI | SN65HVD231Q-Q1 | TPT1334 | Y | 3.3V CAN FD Transceiver with standby mode | Non-USA | China
CAN |  | TI | SN65HVD232Q-Q1 | TPT1334 | Y | 3.3V CAN FD Transceiver with standby mode | Non-USA | China
CAN |  | TI | SN65HVD232 | TPT1334 | Y | 3.3V CAN FD Transceiver with standby mode | Non-USA | China
CAN |  | TI | SN65HVD231 | TPT1334 | Y | 3.3V CAN FD Transceiver with standby mode | Non-USA | China
CAN |  | TI | SN65HVD230 | TPT1334 | Y | 3.3V CAN FD Transceiver with standby mode | Non-USA | China
CAN |  | TI | TLIN2024A-Q1 | TPT1024Q | Y | 4-CH LIN Transceiver | China | China
CAN |  | TI | TLIN1024A-Q1 | TPT1024Q | Y | 4-CH LIN Transceiver | China | China
CAN |  | TI | TLIN1039-Q1 | TPT1029Q | Y | 1-CH LIN Transceiver | China | China
CAN |  | TI | TLIN1022A-Q1 | TPT1022Q | Y | 2-CH LIN Transceiver | China | China
CAN |  | TI | TLIN2022A-Q1 | TPT1022Q | Y | 2-CH LIN Transceiver | China | China
CAN |  | TI | TLIN2029A-Q1 | TPT1029Q | Y | 1-CH LIN Transceiver | China | China
CAN |  | TI | TLIN2021A-Q1 | TPT1021EQ | Y | 1-CH LIN Transceiver with INH | China | China
CAN |  | TI | TLIN1029A-Q1 | TPT1029Q | Y | 1-CH LIN Transceiver | China | China
CAN |  | TI | TLIN1021A-Q1 | TPT1021EQ | Y | 1-CH LIN Transceiver with INH | China | China
CAN |  | TI | TLIN1027-Q1 | TPT1029Q | Y | 1-CH LIN Transceiver | China | China
CAN |  | TI | TLIN2027-Q1 | TPT1029Q | Y | 1-CH LIN Transceiver | China | China
CAN |  | TI | TLIN1021-Q1 | TPT1021Q | Y | 1-CH LIN Transceiver with INH | China | China
CAN |  | TI | TLIN2021-Q1 | TPT1021Q | Y | 1-CH LIN Transceiver with INH | China | China
CAN |  | TI | TLIN1029-Q1 | TPT1029Q | Y | 1-CH LIN Transceiver | China | China
CAN |  | TI | SN65HVDA100-Q1 | TPT1021Q | Y | 1-CH LIN Transceiver with INH | China | China
CAN |  | TI | SN65HVDA195-Q1 | TPT1021Q | Y | 1-CH LIN Transceiver with INH | China | China
CAN |  | TI | TCAN2845-Q1 | TPT1169Q | N | CAN SBC with LDO | China | China
CAN |  | TI | TCAN2847-Q1 | TPT1169Q | N | CAN SBC with LDO | China | China
CAN |  | TI | TCAN2855-Q1 | TPT1169Q | N | CAN SBC with LDO | China | China
CAN |  | TI | TCAN2857-Q1 | TPT1169Q | N | CAN SBC with LDO | China | China
CAN |  | TI | TCAN2410-Q1 | TPT1169Q | N | CAN SBC with LDO | China | China
CAN |  | TI | TCAN2411-Q1 | TPT1169Q | N | CAN SBC with LDO | China | China
CAN |  | TI | TCAN2450-Q1 | TPT1169Q | N | CAN SBC with LDO | China | China
CAN |  | TI | TCAN2451-Q1 | TPT1169Q | N | CAN SBC with LDO | China | China
CAN |  | TI | TLIN1431-Q1 | TPT1028Q | N | LIN SBC with LDO | China | China
CAN |  | TI | TCAN11623-Q1 | TPT11693Q | N | CAN SBC with LDO | China | China
CAN |  | TI | TCAN11625-Q1 | TPT11695Q | N | CAN SBC with LDO | China | China
CAN |  | TI | TCAN1164-Q1 | TPT1169Q | N | CAN SBC with LDO | China | China
CAN |  | TI | TCAN1167-Q1 | TPT1169Q | N | CAN SBC with LDO | China | China
CAN |  | TI | TLIN1028-Q1 | TPT1028Q | Y | LIN SBC with LDO | China | China
CAN |  | TI | TLIN1028S-Q1 | TPT1028Q | Y | LIN SBC with LDO | China | China
I2C |  | TI | TCAL6416R | TPT29539Q-S | N | I/O expander with interrupt, reset & config registers | China | China
I2C |  | TI | TCAL9539 | TPT29539Q-S | Y | I/O expander with interrupt, reset & config registers | China | China
I2C |  | TI | TCAL9538 | TPT29539Q-S | N | I/O expander with interrupt, reset & config registers | China | China
I2C |  | TI | TCAL9539-Q1 | TPT29539Q-S | Y | I/O expander with interrupt, reset & config registers | China | China
I2C |  | TI | TCAL6408 | TPT29539Q-S | N | I/O expander with interrupt, reset & config registers | China | China
I2C |  | TI | TCA39416 | TPT29606-S | Y | I3C translator with rise time accelerators | China | China
I2C |  | TI | TCAL6416 | TPT29539Q-S | N | I/O expander with interrupt, reset & config registers | China | China
I2C |  | TI | TCA9537 | TPT29539Q-S | N | I/O expander with configuration register, interrupt and reset | China | China
I2C |  | TI | TCA39306-Q1 | TPT29336-S | Y | FM+ I²C bus and SMBus voltage translator | Non-USA | China
I2C |  | TI | TCA9536 | TPT29536A | Y | I/O expander with interrupt & config registers | China | China
ISO |  | TI | ISO1640-Q1 | TPT72617 | Y | I2C isolator, bidirectional data and clock | Non-USA | China
I2C |  | TI | TCA39306 | TPT29336 | Y | FM+ I²C bus and SMBus voltage translator | Non-USA | China
I2C |  | TI | TCA9416 | TPT29606-S | N | I2C translator with rise time accelerators | China | China
I2C |  | TI | ISO1641 | TPT72616 | Y | I2C isolator, bidirectional data, unidirectional clock | Non-USA | China
I2C |  | TI | ISO1640 | TPT72617 | Y | I2C isolator, bidirectional data and clock | Non-USA | China
I2C |  | TI | TCA4307 | TPT29511H | Y | bidirectional hot-swappable I2C/SMBus buffer with stuck bus recovery | Non-USA | China
I2C |  | TI | TCA9511A | TPT29511H | Y | bidirectional hot-swappable I2C/SMBus buffer | Non-USA | China
I2C |  | TI | TCA9548A-Q1 | TPT29548-S | Y | I2C/SMBus switch with reset & voltage translation | China | China
I2C |  | TI | TCA9517-Q1 | TPT29617X-S | Y | I2C/SMBus buffer/repeater with powered-off high-impedance | China | China
I2C |  | TI | TCA9800 | TPT29617X | Y | I2C/SMBus buffer/repeater with internal 0.5-mA current source | China | China
I2C |  | TI | TCA9801 | TPT29617X | Y | I2C/SMBus buffer/repeater with internal 0.5-mA current source | China | China
I2C |  | TI | TCA9803 | TPT29617X | Y | I2C/SMBus buffer/repeater with internal 0.5-mA current source | China | China
I2C |  | TI | TCA9802 | TPT29617X | Y | I2C/SMBus buffer/repeater with internal 0.5-mA current source | China | China
ISO |  | TI | ISO1540-Q1 | TPT72617 | Y | I2C isolator, bidirectional data and clock | Non-USA | China
ISO |  | TI | ISO1541-Q1 | TPT72616 | Y | I2C isolator, bidirectional data, unidirectional clock | Non-USA | China
I2C |  | TI | TCA6408A-Q1 | TPT29539Q-S | N | I/O expander with interrupt, reset & config registers | China | China
I2C |  | TI | TCA9539-Q1 | TPT29539Q-S | Y | I/O expander with interrupt, reset & config registers | China | China
I2C |  | TI | TCA9617B | TPT29617X | Y | I2C/SMBus buffer/repeater with powered-off high-impedance | China | China
I2C |  | TI | TCA9534 | TPT29539Q-S | N | I/O expander with interrupt & config registers | China | China
I2C |  | TI | TCA9534A | TPT29539Q-S | N | I/O expander with interrupt & config registers | China | China
I2C |  | TI | TCA9538 | TPT29539Q-S | N | I/O expander with interrupt, reset & config registers | China | China
I2C |  | TI | TCA9544A | TPT29545 | N | I2C/SMBus multiplexer with interrupt & voltage translation | China | China
I2C |  | TI | TCA9546A | TPT29546A | Y | I2C/SMBus switch with reset & voltage translation | China | China
I2C |  | TI | TCA9543A | TPT29545 | N | I2C/SMBus switch with interrupt, reset & voltage translation | China | China
I2C |  | TI | TCA9545A | TPT29545 | Y | I2C/SMBus switch with interrupt, reset & voltage translation | China | China
I2C |  | TI | TCA9617A | TPT29617X | Y | I2C/SMBus buffer/repeater | China | China
I2C |  | TI | TCA9517A | TPT29617X | Y | I2C/SMBus buffer/repeater with powered-off high-impedance | China | China
I2C |  | TI | TCA9517 | TPT29617X | Y | I2C/SMBus buffer/repeater with powered-off high-impedance | China | China
I2C |  | TI | TCA6418E | TPT29539Q-S | N | I/O expander with interrupt, reset & config registers | China | China
I2C |  | TI | TCA9548A | TPT29548 | Y | I2C/SMBus switch with reset & voltage translation | China | China
ISO |  | TI | ISO1540 | TPT72617 | Y | I2C isolator, bidirectional data and clock | Non-USA | China
ISO |  | TI | ISO1541 | TPT72616 | Y | I2C isolator, bidirectional data, unidirectional clock | Non-USA | China
I2C |  | TI | PCA9515B | TPT29617X | N | 2-bit bidirectional I2C/SMBus buffer | China | China
I2C |  | TI | TCA9554 | TPT29554A | Y | I/O expander with interrupt, weak pull-up & config registers | China | China
I2C |  | TI | TCA9509 | TPT29617X | N | I2C/SMBus buffer/repeater with internal current source | China | China
I2C |  | TI | TCA9554A | TPT29554A | Y | I/O expander with interrupt, weak pull-up & config registers | China | China
I2C |  | TI | TCA9406 | TPT29617X | N | I2C/SMBus voltage level translator with internal pull-up resistor | China | China
I2C |  | TI | TCA8418E | TPT29539Q-S | N | I/O expander with interrupt, reset & config registers | China | China
I2C |  | TI | TCA6424A | TPT29539Q-S | N | I/O expander with interrupt, reset & config registers | China | China
I2C |  | TI | TCA8418 | TPT29539Q-S | N | I/O expander with interrupt, reset & config registers | China | China
I2C |  | TI | TCA9535 | TPT29539Q-S | N | I/O expander with interrupt, reset & config registers | China | China
I2C |  | TI | TCA9539 | TPT29539Q-S | Y | I/O expander with interrupt, reset & config registers | China | China
I2C |  | TI | TCA9555 | TPT29555A | Y | I/O expander with interrupt, weak pull-up & config registers | China | China
I2C |  | TI | TCA6416A | TPT29539Q-S | N | I/O expander with interrupt, reset & config registers | China | China
I2C |  | TI | TCA6408A | TPT29539Q-S | N | I/O expander with interrupt, reset & config registers | China | China
I2C |  | TI | P82B715 | TPT29617X | N | I2C/SMBus buffer/cable extender | China | China
I2C |  | TI | PCA9543A | TPT29545 | N | I2C/SMBus switch with interrupt, reset & voltage translation | China | China
I2C |  | TI | PCA9306-Q1 | TPT29306L1-S | Y | 2-bit bidirectional I2C/SMBus voltage level translator | Non-USA | China
I2C |  | TI | PCA9548A | TPT29548 | Y | I2C/SMBus switch with reset & voltage translation | China | China
I2C |  | TI | PCA9534 | TPT29539Q-S | N | I/O expander with interrupt & config registers | China | China
I2C |  | TI | PCA9534A | TPT29539Q-S | N | I/O expander with interrupt & config registers | China | China
I2C |  | TI | PCA9538 | TPT29539Q-S | N | I/O expander with interrupt & config registers | China | China
I2C |  | TI | PCA9554A | TPT29554A | Y | I/O expander with interrupt, weak pull-up & config registers | China | China
I2C |  | TI | PCA9554 | TPT29554A | Y | I/O expander with interrupt, weak pull-up & config registers | China | China
I2C |  | TI | PCA9536 | TPT29536A | Y | I/O expander with interrupt & config registers | China | China
I2C |  | TI | PCA9557 | TPT29539Q-S | N | I/O expander with reset & config registers | China | China
I2C |  | TI | PCA9546A | TPT29546A | Y | I2C/SMBus switch with reset & voltage translation | China | China
I2C |  | TI | PCA9544A | TPT29545 | N | I2C/SMBus multiplexer with interrupt & voltage translation | China | China
I2C |  | TI | PCA9545A | TPT29545 | Y | I2C/SMBus switch with interrupt, reset & voltage translation | China | China
I2C |  | TI | PCA9535 | TPT29535A | Y | I/O expander with interrupt & config registers | China | China
I2C |  | TI | PCA9539 | TPT29539Q-S | Y | I/O expander with reset & config registers | China | China
I2C |  | TI | PCA9555 | TPT29555A | Y | I/O expander with interrupt, weak pull-up & config registers | China | China
I2C |  | TI | PCF8575 | TPT29555A | Y | I/O expander with interrupt | China | China
I2C |  | TI | PCA9306 | TPT29306L1 | Y | 2-bit bidirectional I2C/SMBus voltage level translator | Non-USA | China
I2C |  | TI | PCF8574A | TPT29555A | N | I/O expander with interrupt | China | China
I2C |  | TI | PCF8574 | TPT29555A | N | I/O expander with interrupt | China | China
ISO |  | TI | ISO6520-Q1 | TPT7720-S | Y | Digital isolator, 2 channel, 2 forward/ 0 reverse | Non-USA | China
ISO |  | TI | ISO6521-Q1 | TPT7721-S | Y | Digital isolator, 2 channel, 1 forward/ 1 reverse | Non-USA | China
ISO |  | TI | ISO6163 | TPT7663 | Y | Digital isolator, 6 channel, 3 forward/ 3 reverse | China | China
ISO |  | TI | ISO6441 | TPT7741 | Y | Digital isolator, 4 channel, 3 forward/ 1 reverse | Non-USA | China
ISO |  | TI | ISO6520 | TPT7720 | Y | Digital isolator, 2 channel, 2 forward/ 0 reverse | Non-USA | China
ISO |  | TI | ISO6521 | TPT7721 | Y | Digital isolator, 2 channel, 1 forward/ 1 reverse | Non-USA | China
ISO |  | TI | ISO7041-Q1 | TPT7741-S | Y | Digital isolator, 4 channel, 3 forward/ 1 reverse | Non-USA | China
ISO |  | TI | ISO6721R-Q1 | TPT7722E | Y | Digital isolator, 2 channel, 1 forward/ 1 reverse | Non-USA | China
ISO |  | TI | ISO6760-Q1 | TPT7660 | Y | Digital isolator, 6 channel, 6 forward/ 0 reverse | China | China
ISO |  | TI | ISO6761-Q1 | TPT7661 | Y | Digital isolator, 6 channel, 5 forward/ 1 reverse | China | China
ISO |  | TI | ISO6762-Q1 | TPT7662 | Y | Digital isolator, 6 channel, 4 forward/ 2 reverse | China | China
ISO |  | TI | ISO6763-Q1 | TPT7663 | Y | Digital isolator, 6 channel, 3 forward/ 3 reverse | China | China
ISO |  | TI | ISO6760L | TPT7660L | Y | Digital isolator, 6 channel, 6 forward/ 0 reverse, interlock | China | China
ISO |  | TI | ISO6762 | TPT7662 | Y | Digital isolator, 6 channel, 4 forward/ 2 reverse | China | China
ISO |  | TI | ISO6760 | TPT7660 | Y | Digital isolator, 6 channel, 6 forward/ 0 reverse | China | China
ISO |  | TI | ISO6761 | TPT7661 | Y | Digital isolator, 6 channel, 5 forward/ 1 reverse | China | China
ISO |  | TI | ISO6763 | TPT7663 | Y | Digital isolator, 6 channel, 3 forward/ 3 reverse | China | China
ISO |  | TI | ISO6721R | TPT7722E | Y | Digital isolator, 2 channel, 1 forward/ 1 reverse | Non-USA | China
ISO |  | TI | ISO6740-Q1 | TPT7740 | Y | Digital isolator, 4 channel, 4 forward/ 0 reverse | Non-USA | China
ISO |  | TI | ISO6720 | TPT7720 | Y | Digital isolator, 2 channel, 2 forward/ 0 reverse | Non-USA | China
ISO |  | TI | ISO6742-Q1 | TPT7742 | Y | Digital isolator, 4 channel, 2 forward/ 2 reverse | Non-USA | China
ISO |  | TI | ISO6731-Q1 | TPT7731 | Y | Digital isolator, 3 channel, 2 forward/ 1 reverse | Non-USA | China
ISO |  | TI | ISO6740 | TPT7740 | Y | Digital isolator, 4 channel, 4 forward/ 0 reverse | Non-USA | China
ISO |  | TI | ISO6742 | TPT7742 | Y | Digital isolator, 4 channel, 2 forward/ 2 reverse | Non-USA | China
ISO |  | TI | ISOS141-SEP | TPT7741 | Y | Digital isolator, 4 channel, 3 forward/ 1 reverse | Non-USA | China
ISO |  | TI | ISO6720-Q1 | TPT7720-S | Y | Digital isolator, 2 channel, 2 forward/ 0 reverse | Non-USA | China
ISO |  | TI | ISO6731 | TPT7731 | Y | Digital isolator, 3 channel, 2 forward/ 1 reverse | Non-USA | China
ISO |  | TI | ISO6741-Q1 | TPT7741-S | Y | Digital isolator, 4 channel, 3 forward/ 1 reverse | Non-USA | China
ISO |  | TI | ISO6721-Q1 | TPT7721 | Y | Digital isolator, 2 channel, 1 forward/ 1 reverse | Non-USA | China
ISO |  | TI | ISO6721 | TPT7721 | Y | Digital isolator, 2 channel, 1 forward/ 1 reverse | Non-USA | China
ISO |  | TI | ISO6741 | TPT7741 | Y | Digital isolator, 4 channel, 3 forward/ 1 reverse | Non-USA | China
ISO |  | TI | ISO7741E-Q1 | TPT7741-S | Y | Digital isolator, 4 channel, 3 forward/ 1 reverse | Non-USA | China
ISO |  | TI | ISO7021 | TPT7721 | Y | Digital isolator, 2 channel, 1 forward/ 1 reverse | Non-USA | China
ISO |  | TI | ISO7760-Q1 | TPT7660 | Y | Digital isolator, 6 channel, 6 forward/ 0 reverse | China | China
ISO |  | TI | ISO7761-Q1 | TPT7661 | Y | Digital isolator, 6 channel, 5 forward/ 1 reverse | China | China
ISO |  | TI | ISO7762-Q1 | TPT7662 | Y | Digital isolator, 6 channel, 4 forward/ 2 reverse | China | China
ISO |  | TI | ISO7763-Q1 | TPT7663 | Y | Digital isolator, 6 channel, 3 forward/ 3 reverse | China | China
ISO |  | TI | ISO7041 | TPT7741 | Y | Digital isolator, 4 channel, 3 forward/ 1 reverse | Non-USA | China
ISO |  | TI | ISO7761 | TPT7661 | Y | Digital isolator, 6 channel, 5 forward/ 1 reverse | China | China
ISO |  | TI | ISO7763 | TPT7663 | Y | Digital isolator, 6 channel, 3 forward/ 3 reverse | China | China
ISO |  | TI | ISO7762 | TPT7662 | Y | Digital isolator, 6 channel, 4 forward/ 2 reverse | China | China
ISO |  | TI | ISO7760 | TPT7660 | Y | Digital isolator, 6 channel, 6 forward/ 0 reverse | China | China
ISO |  | TI | ISO7720-Q1 | TPT7720-S | Y | Digital isolator, 2 channel, 2 forward/ 0 reverse | Non-USA | China
ISO |  | TI | ISO7721-Q1 | TPT7721-S | Y | Digital isolator, 2 channel, 1 forward/ 1 reverse | Non-USA | China
ISO |  | TI | ISO7710 | TPT7710 | Y | Digital isolator, 1 channel | Non-USA | China
ISO |  | TI | ISO7720 | TPT7720 | Y | Digital isolator, 2 channel, 2 forward/ 0 reverse | Non-USA | China
ISO |  | TI | ISO7721 | TPT7721 | Y | Digital isolator, 2 channel, 1 forward/ 1 reverse | Non-USA | China
ISO |  | TI | ISO7730-Q1 | TPT7730 | Y | Digital isolator, 3 channel, 3 forward/ 0 reverse | Non-USA | China
ISO |  | TI | ISO7731-Q1 | TPT7731 | Y | Digital isolator, 3 channel, 2 forward/ 1 reverse | Non-USA | China
ISO |  | TI | ISO7740-Q1 | TPT7740 | Y | Digital isolator, 4 channel, 4 forward/ 0 reverse | Non-USA | China
ISO |  | TI | ISO7741-Q1 | TPT7741-S | Y | Digital isolator, 4 channel, 3 forward/ 1 reverse | Non-USA | China
ISO |  | TI | ISO7742-Q1 | TPT7742 | Y | Digital isolator, 4 channel, 2 forward/ 2 reverse | Non-USA | China
ISO |  | TI | ISO7730 | TPT7730 | Y | Digital isolator, 3 channel, 3 forward/ 0 reverse | Non-USA | China
ISO |  | TI | ISO7731 | TPT7731 | Y | Digital isolator, 3 channel, 2 forward/ 1 reverse | Non-USA | China
ISO |  | TI | ISO7740 | TPT7740 | Y | Digital isolator, 4 channel, 4 forward/ 0 reverse | Non-USA | China
ISO |  | TI | ISO7742 | TPT7742 | Y | Digital isolator, 4 channel, 2 forward/ 2 reverse | Non-USA | China
ISO |  | TI | ISO7741 | TPT7741 | Y | Digital isolator, 4 channel, 3 forward/ 1 reverse | Non-USA | China
ISO |  | TI | ISO7142CC-Q1 | TPT7742 | Y | Digital isolator, 4 channel, 2 forward/ 2 reverse | Non-USA | China
ISO |  | TI | ISO7310-Q1 | TPT7710-S | Y | Digital isolator, 1 channel | Non-USA | China
ISO |  | TI | ISO7330-Q1 | TPT7730 | Y | Digital isolator, 3 channel, 3 forward/ 0 reverse | Non-USA | China
ISO |  | TI | ISO7331-Q1 | TPT7731 | Y | Digital isolator, 3 channel, 2 forward/ 1 reverse | Non-USA | China
ISO |  | TI | ISO7421-EP | TPT7721 | Y | Digital isolator, 2 channel, 1 forward/ 1 reverse | Non-USA | China
ISO |  | TI | ISO7320-Q1 | TPT7720 | Y | Digital isolator, 2 channel, 2 forward/ 0 reverse | Non-USA | China
ISO |  | TI | ISO7321-Q1 | TPT7721 | Y | Digital isolator, 2 channel, 1 forward/ 1 reverse | Non-USA | China
ISO |  | TI | ISO7340-Q1 | TPT7740 | Y | Digital isolator, 4 channel, 4 forward/ 0 reverse | Non-USA | China
ISO |  | TI | ISO7341-Q1 | TPT7741 | Y | Digital isolator, 4 channel, 3 forward/ 1 reverse | Non-USA | China
ISO |  | TI | ISO7342-Q1 | TPT7742 | Y | Digital isolator, 4 channel, 2 forward/ 2 reverse | Non-USA | China
ISO |  | TI | ISO7810 | TPT7710 | Y | Digital isolator, 1 channel | Non-USA | China
ISO |  | TI | ISO7830 | TPT7730 | Y | Digital isolator, 3 channel, 3 forward/ 0 reverse | Non-USA | China
ISO |  | TI | ISO7831 | TPT7731 | Y | Digital isolator, 3 channel, 2 forward/ 1 reverse | Non-USA | China
ISO |  | TI | ISO7820 | TPT7720 | Y | Digital isolator, 2 channel, 2 forward/ 0 reverse | Non-USA | China
ISO |  | TI | ISO7840 | TPT7740 | Y | Digital isolator, 4 channel, 4 forward/ 0 reverse | Non-USA | China
ISO |  | TI | ISO7342FC | TPT7742F | Y | Digital isolator, 4 channel, 2 forward/ 2 reverse, default LOW | Non-USA | China
ISO |  | TI | ISO7330C | TPT7730 | Y | Digital isolator, 3 channel, 3 forward/ 0 reverse | Non-USA | China
ISO |  | TI | ISO7330FC | TPT7730F | Y | Digital isolator, 3 channel, 3 forward/ 0 reverse, default LOW | Non-USA | China
ISO |  | TI | ISO7331C | TPT7731 | Y | Digital isolator, 3 channel, 2 forward/ 1 reverse | Non-USA | China
ISO |  | TI | ISO7331FC | TPT7731F | Y | Digital isolator, 3 channel, 2 forward/ 1 reverse, default LOW | Non-USA | China
ISO |  | TI | ISO7310FC | TPT7710F | Y | Digital isolator, 1 channel, default LOW | Non-USA | China
ISO |  | TI | ISO7320C | TPT7720 | Y | Digital isolator, 2 channel, 2 forward/ 0 reverse | Non-USA | China
ISO |  | TI | ISO7320FC | TPT7720F | Y | Digital isolator, 2 channel, 2 forward/ 0 reverse, default LOW | Non-USA | China
ISO |  | TI | ISO7321C | TPT7721 | Y | Digital isolator, 2 channel, 1 forward/ 1 reverse | Non-USA | China
ISO |  | TI | ISO7321FC | TPT7721F | Y | Digital isolator, 2 channel, 1 forward/ 1 reverse, default LOW | Non-USA | China
ISO |  | TI | ISO7841 | TPT7741 | Y | Digital isolator, 4 channel, 3 forward/ 1 reverse | Non-USA | China
ISO |  | TI | ISO7821 | TPT7721 | Y | Digital isolator, 2 channel, 1 forward/ 1 reverse | Non-USA | China
ISO |  | TI | ISO7340C | TPT7740 | Y | Digital isolator, 4 channel, 4 forward/ 0 reverse | Non-USA | China
ISO |  | TI | ISO7340FC | TPT7740F | Y | Digital isolator, 4 channel, 4 forward/ 0 reverse, default LOW | Non-USA | China
ISO |  | TI | ISO7341C | TPT7741 | Y | Digital isolator, 4 channel, 3 forward/ 1 reverse | Non-USA | China
ISO |  | TI | ISO7341FC | TPT7741F | Y | Digital isolator, 4 channel, 3 forward/ 1 reverse, default LOW | Non-USA | China
ISO |  | TI | ISO7842 | TPT7742 | Y | Digital isolator, 4 channel, 2 forward/ 2 reverse | Non-USA | China
ISO |  | TI | ISO7342C | TPT7742 | Y | Digital isolator, 4 channel, 2 forward/ 2 reverse | Non-USA | China
ISO |  | TI | ISO7310C | TPT7710F | Y | Digital isolator, 1 channel, default LOW | Non-USA | China
ISO |  | TI | ISO7142CC | TPT7742 | Y | Digital isolator, 4 channel, 2 forward/ 2 reverse | Non-USA | China
ISO |  | TI | ISO7140CC | TPT7740 | Y | Digital isolator, 4 channel, 4 forward/ 0 reverse | Non-USA | China
ISO |  | TI | ISO7140FCC | TPT7740F | Y | Digital isolator, 4 channel, 4 forward/ 0 reverse, default LOW | Non-USA | China
ISO |  | TI | ISO7141FCC | TPT7741F | Y | Digital isolator, 4 channel, 3 forward/ 1 reverse, default LOW | Non-USA | China
ISO |  | TI | ISO7420FCC | TPT7720F | Y | Digital isolator, 2 channel, 2 forward/ 0 reverse, default LOW | Non-USA | China
ISO |  | TI | ISO7141CC | TPT7741 | Y | Digital isolator, 4 channel, 3 forward/ 1 reverse | Non-USA | China
ISO |  | TI | ISO7131CC | TPT7731 | Y | Digital isolator, 3 channel, 2 forward/ 1 reverse | Non-USA | China
ISO |  | TI | ISO7631FM | TPT7731F | Y | Digital isolator, 3 channel, 2 forward/ 1 reverse, default LOW | Non-USA | China
ISO |  | TI | ISO7631FC | TPT7731F | Y | Digital isolator, 3 channel, 2 forward/ 1 reverse, default LOW | Non-USA | China
ISO |  | TI | ISO7641FC | TPT7741F | Y | Digital isolator, 4 channel, 3 forward/ 1 reverse, default LOW | Non-USA | China
ISO |  | TI | ISO7421A-Q1 | TPT7721-S | Y | Digital isolator, 2 channel, 1 forward/ 1 reverse | Non-USA | China
ISO |  | TI | ISO7421E-Q1 | TPT7721-S | Y | Digital isolator, 2 channel, 1 forward/ 1 reverse | Non-USA | China
ISO |  | TI | ISO722-Q1 | TPT7710 | N | Digital isolator, 1 channel | Non-USA | China
ISO |  | TI | ISO7231C-Q1 | TPT7731 | Y | Digital isolator, 3 channel, 2 forward/ 1 reverse | Non-USA | China
ISO |  | TI | ISO7242C-Q1 | TPT7742-S | Y | Digital isolator, 4 channel, 2 forward/ 2 reverse | Non-USA | China
ISO |  | TI | ISO7640FM | TPT7740F | Y | Digital isolator, 4 channel, 4 forward/ 0 reverse, default LOW | Non-USA | China
ISO |  | TI | ISO7641FM | TPT7742F | Y | Digital isolator, 4 channel, 2 forward/ 2 reverse, default LOW | Non-USA | China
ISO |  | TI | ISO7420E | TPT7720 | Y | Digital isolator, 2 channel, 2 forward/ 0 reverse | Non-USA | China
ISO |  | TI | ISO7421E | TPT7721 | Y | Digital isolator, 2 channel, 1 forward/ 1 reverse | Non-USA | China
ISO |  | TI | ISO7421FE | TPT7721F | Y | Digital isolator, 2 channel, 1 forward/ 1 reverse, default LOW | Non-USA | China
ISO |  | TI | ISO7420FE | TPT7720F | Y | Digital isolator, 2 channel, 2 forward/ 0 reverse, default LOW | Non-USA | China
ISO |  | TI | ISO7240CF-Q1 | TPT7740F-S | Y | Digital isolator, 4 channel, 4 forward/ 0 reverse, default LOW | Non-USA | China
ISO |  | TI | ISO7241C-Q1 | TPT7741-S | Y | Digital isolator, 4 channel, 3 forward/ 1 reverse | Non-USA | China
ISO |  | TI | ISO7520C | TPT7720 | Y | Digital isolator, 2 channel, 2 forward/ 0 reverse | Non-USA | China
ISO |  | TI | ISO7521C | TPT7721 | Y | Digital isolator, 2 channel, 1 forward/ 1 reverse | Non-USA | China
ISO |  | TI | ISO7220A-Q1 | TPT7720-S | Y | Digital isolator, 2 channel, 2 forward/ 0 reverse | Non-USA | China
ISO |  | TI | ISO7241A-EP | TPT7741 | Y | Digital isolator, 4 channel, 3 forward/ 1 reverse | Non-USA | China
ISO |  | TI | ISO7420 | TPT7720 | Y | Digital isolator, 2 channel, 2 forward/ 0 reverse | Non-USA | China
ISO |  | TI | ISO7420M | TPT7720 | Y | Digital isolator, 2 channel, 2 forward/ 0 reverse | Non-USA | China
ISO |  | TI | ISO7221A-Q1 | TPT7721-S | Y | Digital isolator, 2 channel, 1 forward/ 1 reverse | Non-USA | China
ISO |  | TI | ISO7421 | TPT7721 | Y | Digital isolator, 2 channel, 1 forward/ 1 reverse | Non-USA | China
ISO |  | TI | ISO7221C-Q1 | TPT7721-S | Y | Digital isolator, 2 channel, 1 forward/ 1 reverse | Non-USA | China
ISO |  | TI | ISO721-Q1 | TPT7710-S | N | Digital isolator, 1 channel | Non-USA | China
ISO |  | TI | ISO721M-EP | TPT7710 | N | Digital isolator, 1 channel | Non-USA | China
ISO |  | TI | ISO7220B | TPT7720 | Y | Digital isolator, 2 channel, 2 forward/ 0 reverse | Non-USA | China
ISO |  | TI | ISO7221B | TPT7721 | Y | Digital isolator, 2 channel, 1 forward/ 1 reverse | Non-USA | China
ISO |  | TI | ISO7241M | TPT7741 | Y | Digital isolator, 4 channel, 3 forward/ 1 reverse | Non-USA | China
ISO |  | TI | ISO7231C | TPT7731 | Y | Digital isolator, 3 channel, 2 forward/ 1 reverse | Non-USA | China
ISO |  | TI | ISO7231M | TPT7731 | Y | Digital isolator, 3 channel, 2 forward/ 1 reverse | Non-USA | China
ISO |  | TI | ISO7241C | TPT7741 | Y | Digital isolator, 4 channel, 3 forward/ 1 reverse | Non-USA | China
ISO |  | TI | ISO7242C | TPT7742 | Y | Digital isolator, 4 channel, 2 forward/ 2 reverse | Non-USA | China
ISO |  | TI | ISO7242M | TPT7742 | Y | Digital isolator, 4 channel, 2 forward/ 2 reverse | Non-USA | China
ISO |  | TI | ISO7230C | TPT7730 | Y | Digital isolator, 3 channel, 3 forward/ 0 reverse | Non-USA | China
ISO |  | TI | ISO7240C | TPT7740 | Y | Digital isolator, 4 channel, 4 forward/ 0 reverse | Non-USA | China
ISO |  | TI | ISO7240M | TPT7740 | Y | Digital isolator, 4 channel, 4 forward/ 0 reverse | Non-USA | China
ISO |  | TI | ISO7240CF | TPT7740F | Y | Digital isolator, 4 channel, 4 forward/ 0 reverse, default LOW | Non-USA | China
ISO |  | TI | ISO7220A | TPT7720 | Y | Digital isolator, 2 channel, 2 forward/ 0 reverse | Non-USA | China
ISO |  | TI | ISO7220C | TPT7720 | Y | Digital isolator, 2 channel, 2 forward/ 0 reverse | Non-USA | China
ISO |  | TI | ISO7220M | TPT7720 | Y | Digital isolator, 2 channel, 2 forward/ 0 reverse | Non-USA | China
ISO |  | TI | ISO7221A | TPT7721 | Y | Digital isolator, 2 channel, 1 forward/ 1 reverse | Non-USA | China
ISO |  | TI | ISO7221C | TPT7721 | Y | Digital isolator, 2 channel, 1 forward/ 1 reverse | Non-USA | China
ISO |  | TI | ISO7221M | TPT7721 | Y | Digital isolator, 2 channel, 1 forward/ 1 reverse | Non-USA | China
ISO |  | TI | ISO722 | TPT7710 | N | Digital isolator, 1 channel | Non-USA | China
ISO |  | TI | ISO722M | TPT7710 | N | Digital isolator, 1 channel | Non-USA | China
ISO |  | TI | ISO721 | TPT7710 | N | Digital isolator, 1 channel | Non-USA | China
ISO |  | TI | ISO721M | TPT7710 | N | Digital isolator, 1 channel | Non-USA | China
ISO |  | TI | ISO1640-Q1 | TPT72617 | Y | I2C isolator, bidirectional data and clock | Non-USA | China
ISO |  | TI | ISO1641 | TPT72616 | Y | I2C isolator, bidirectional data, unidirectional clock | Non-USA | China
ISO |  | TI | ISO1640 | TPT72617 | Y | I2C isolator, bidirectional data and clock | Non-USA | China
ISO |  | TI | ISO1044 | TPT71044 | Y | Isolated CAN transceiver | Non-USA | China
ISO |  | TI | ISO1430 | TPT7481 | Y | Isolated RS-485 transceiver, data rate 20Mbps, half-duplex | Non-USA | China
ISO |  | TI | ISO1432 | TPT7482 | Y | Isolated RS-485 transceiver, data rate 20Mbps, full-duplex | Non-USA | China
ISO |  | TI | ISO1450 | TPT7481 | Y | Isolated RS-485 transceiver, data rate 20Mbps, half-duplex | Non-USA | China
ISO |  | TI | ISO1452 | TPT7482 | Y | Isolated RS-485 transceiver, data rate 20Mbps, full-duplex | Non-USA | China
ISO |  | TI | ISO1412 | TPT7488 | Y | Isolated RS-485 transceiver, data rate 500kbps, full-duplex | Non-USA | China
ISO |  | TI | ISO1500 | TPT7481 | Y | Isolated RS-485 transceiver, data rate 20Mbps, half-duplex | Non-USA | China
ISO |  | TI | ISO1410 | TPT7487 | Y | Isolated RS-485 transceiver, data rate 500kbps, half-duplex | Non-USA | China
ISO |  | TI | ISO1042-Q1 | TPT71044 | Y | Isolated CAN transceiver | Non-USA | China
ISO |  | TI | ISO1042 | TPT71044 | Y | Isolated CAN transceiver | Non-USA | China
ISO |  | TI | ISO1540-Q1 | TPT72617 | Y | I2C isolator, bidirectional data and clock | Non-USA | China
ISO |  | TI | ISO1541-Q1 | TPT72616 | Y | I2C isolator, bidirectional data, unidirectional clock | Non-USA | China
ISO |  | TI | ISO1540 | TPT72617 | Y | I2C isolator, bidirectional data and clock | Non-USA | China
ISO |  | TI | ISO1541 | TPT72616 | Y | I2C isolator, bidirectional data, unidirectional clock | Non-USA | China
ISO |  | TI | ISO1050 | TPT71050 | Y | Isolated CAN transceiver | Non-USA | China
ISO |  | TI | ISO35 | TPT7482 | N | Isolated RS-485 transceiver, data rate 20Mbps, full-duplex | Non-USA | China
ISO |  | TI | ISO1176 | TPT7481 | Y | Isolated RS-485 transceiver, data rate 20Mbps, half-duplex | Non-USA | China
ISO |  | TI | ISO15 | TPT7481 | N | Isolated RS-485 transceiver, data rate 20Mbps, half-duplex | Non-USA | China
ISO |  | TI | ISO3080 | TPT7487 | Y | Isolated RS-485 transceiver, data rate 500kbps, half-duplex | Non-USA | China
ISO |  | TI | ISO3082 | TPT7487 | Y | Isolated RS-485 transceiver, data rate 500kbps, half-duplex | Non-USA | China
ISO |  | TI | ISO3086 | TPT7487 | Y | Isolated RS-485 transceiver, data rate 500kbps, half-duplex | Non-USA | China
ISO |  | TI | ISO3088 | TPT7487 | Y | Isolated RS-485 transceiver, data rate 500kbps, half-duplex | Non-USA | China
RS485 |  | TI | THVD9491-SEP | TPT4089 | No | 3.3V~5.0V Full Duplex RS-485 Transceiverswith SLR control | Non-USA | China
RS485 |  | TI | THVD2452V-EP | TPT4089 | No | 3.3V~5.0V Full Duplex RS-485 Transceiverswith SLR control | Non-USA | China
RS485 |  | TI | THVD2419 | TPT485A | No | 4.5V - 5.5V, 500kbps, -25-25V Bus | China | China
RS485 |  | TI | THVD2429 | TPT481 | No | 3V - 5.5V, 20Mbps -15-15V Bus | Non-USA | China
RS485 |  | TI | THVD2410V-EP | TPT4181L1 | No | 3.0-V to 5.5-V RS-485 Transceivers with 1.8-V I/O | Non-USA | China
RS485 |  | TI | THVD2450V-EP | TPT4181L1 | No | 3.0-V to 5.5-V RS-485 Transceivers with 1.8-V I/O | Non-USA | China
RS485 |  | TI | THVD2412 | TPT488 | No | 3V - 5.5V, 500kbps,-15-15V Bus | Non-USA | China
RS485 |  | TI | THVD2412V | TPT4089 | No | 3.3V~5.0V Full Duplex RS-485 Transceiverswith SLR control | Non-USA | China
RS485 |  | TI | THVD2442 | TPT482 | No | 3V - 5.5V, DE/RE, 32Mbps,-15-15V Bus | Non-USA | China
RS485 |  | TI | THVD2452V | TPT4089 | No | 3.3V~5.0V Full Duplex RS-485 Transceiverswith SLR control | Non-USA | China
RS485 |  | TI | THVD1400V | TPT4181L1-DF8R | No | 3.0-V to 5.5-V RS-485 Transceivers with 1.8-V I/O | Non-USA | China
RS485 |  | TI | THVD1330 | TPT75176H | No | 3.0V - 5.5V, 10Mbps, -15-15V Bus | Non-USA | China
RS485 |  | TI | THVD1454 | TPT4181L1 | No | 3.0-V to 5.5-V RS-485 Transceivers with 1.8-V I/O | Non-USA | China
RS485 |  | TI | THVD2410V | TPT4181L1 | No | 3.0-V to 5.5-V RS-485 Transceivers with 1.8-V I/O | Non-USA | China
RS485 |  | TI | THVD2450V | TPT4181L1 | No | 3.0-V to 5.5-V RS-485 Transceivers with 1.8-V I/O | Non-USA | China
RS485 |  | TI | THVD1424 | TPT4089 | No | 3.3V~5.0V Full Duplex RS-485 Transceiverswith SLR control | Non-USA | China
RS485 |  | TI | THVD1449V | TPT4181L1 | No | 3.0-V to 5.5-V RS-485 Transceivers with 1.8-V I/O | Non-USA | China
RS485 |  | TI | THVD1406 | TPT487A | No | 3.0V - 5.5V, 500kbps, -25-25V Bus | China | China
RS485 |  | TI | THVD1426 | TPT75176H | No | 3.0V - 5.5V, 10Mbps, -15-15V Bus | Non-USA | China
RS485 |  | TI | THVD1449 | TPT481 | No | 3V - 5.5V, 20Mbps -15-15V Bus | Non-USA | China
RS485 |  | TI | THVD1439 | TPT487A | No | 3.0V - 5.5V, 500kbps, -25-25V Bus | China | China
RS485 |  | TI | THVD1439V | TPT4181L1 | No | 3.0-V to 5.5-V RS-485 Transceivers with 1.8-V I/O | Non-USA | China
RS485 |  | TI | THVD1420 | TPT481 | YES | 3V - 5.5V, 20Mbps -15-15V Bus | Non-USA | China
RS485 |  | TI | THVD1400 | TPT487A | YES | 3.0V - 5.5V, 500kbps, -25-25V Bus | China | China
RS485 |  | TI | THVD1428 | TPT481 | No | 3V - 5.5V, 20Mbps -15-15V Bus | Non-USA | China
RS485 |  | TI | THVD1520 | TPT75176H | YES | 3.0V - 5.5V, 10Mbps, -15-15V Bus | Non-USA | China
RS485 |  | TI | THVD2410 | TPT487A | No | 3.0V - 5.5V, 500kbps, -25-25V Bus | China | China
RS485 |  | TI | THVD1505 | TPT485N | YES | Bus Polarity Correction-15-15V Bus, | Non-USA | China
RS485 |  | TI | SN65C1168E-SEP | TPT482 | No | 3V - 5.5V, DE/RE, 32Mbps,-15-15V Bus | Non-USA | China
RS485 |  | TI | THVD2450 | TPT481 | No | 3V - 5.5V, 20Mbps -15-15V Bus | Non-USA | China
RS485 |  | TI | THVD1451 | TPT480 | No | 3V - 5.5V, 32Mbps,-15-15V Bus | Non-USA | China
RS485 |  | TI | ISO1430 | TPT7481 | YES | Basic 5kVrms, 20Mbps | Non-USA | China
RS485 |  | TI | ISO1432 | TPT7482 | YES | Basic 5kVrms, 20Mbps | Non-USA | China
RS485 |  | TI | ISO1450 | TPT7481 | No | Basic 5kVrms, 20Mbps | Non-USA | China
RS485 |  | TI | ISO1452 | TPT7482 | No | Basic 5kVrms, 20Mbps | Non-USA | China
RS485 |  | TI | THVD1410 | TPT487A | YES | 3.0V - 5.5V, 500kbps, -25-25V Bus | China | China
RS485 |  | TI | THVD1419 | TPT487A | No | 3.0V - 5.5V, 500kbps, -25-25V Bus | China | China
RS485 |  | TI | THVD1452 | TPT482 | No | 3V - 5.5V, DE/RE, 32Mbps,-15-15V Bus | Non-USA | China
RS485 |  | TI | ISO1412 | TPT7488 | YES | Basic 5kVrms, 500kbps | Non-USA | China
RS485 |  | TI | THVD1429 | TPT481 | No | 3V - 5.5V, 20Mbps -15-15V Bus | Non-USA | China
RS485 |  | TI | ISO1500 | TPT7481 | No | Basic 5kVrms, 20Mbps | Non-USA | China
RS485 |  | TI | ISO1410 | TPT7487 | YES | Basic 5kVrms, 500Kbps | Non-USA | China
RS485 |  | TI | THVD1450 | TPT481 | No | 3V - 5.5V, 20Mbps -15-15V Bus | Non-USA | China
RS485 |  | TI | THVD1552 | TPT482 | No | 3V - 5.5V, DE/RE, 32Mbps,-15-15V Bus | Non-USA | China
RS485 |  | TI | THVD1512 | TPT482 | YES | 3V - 5.5V, DE/RE, 32Mbps,-15-15V Bus | Non-USA | China
RS485 |  | TI | THVD1551 | TPT482 | No | 3V - 5.5V, DE/RE, 32Mbps,-15-15V Bus | Non-USA | China
RS485 |  | TI | THVD1510 | TPT485A | YES | 4.5V - 5.5V, 500kbps, -25-25V Bus | China | China
RS485 |  | TI | THVD1550 | TPT481 | No | 3V - 5.5V, 20Mbps -15-15V Bus | Non-USA | China
RS485 |  | TI | THVD1500 | TPT485A |  | 4.5V - 5.5V, 500kbps, -25-25V Bus | China | China
RS485 |  | TI | SN65LBC173A-EP | TPT4032 | YES | 4RX,3V - 5.5V, 50Mbps | Non-USA | China
RS485 |  | TI | SN65LBC175A-EP | TPT4032 | YES | 4RX,3V - 5.5V, 50Mbps | Non-USA | China
RS485 |  | TI | SN55HVD75-EP | TPT481 | YES | 3V - 5.5V, 20Mbps -15-15V Bus | Non-USA | China
RS485 |  | TI | SN65HVD1476 | TPT482 | No | 3V - 5.5V, DE/RE, 32Mbps,-15-15V Bus | Non-USA | China
RS485 |  | TI | SN65HVD76 | TPT482 | No | 3V - 5.5V, DE/RE, 32Mbps,-15-15V Bus | Non-USA | China
RS485 |  | TI | SN65HVD1470 | TPT486 | YES | 3V - 5.5V, DE/RE, 500kbps,-15-15V Bus | Non-USA | China
RS485 |  | TI | SN65HVD70 | TPT486 | YES | 3V - 5.5V, DE/RE, 500kbps,-15-15V Bus | Non-USA | China
RS485 |  | TI | SN65HVD1471 | TPT488 | YES | 3V - 5.5V, 500kbps,-15-15V Bus | Non-USA | China
RS485 |  | TI | SN65HVD71 | TPT488 | YES | 3V - 5.5V, 500kbps,-15-15V Bus | Non-USA | China
RS485 |  | TI | SN65HVD1477 | TPT480 | No | 3V - 5.5V, 32Mbps,-15-15V Bus | Non-USA | China
RS485 |  | TI | SN65HVD77 | TPT480 | No | 3V - 5.5V, 32Mbps,-15-15V Bus | Non-USA | China
RS485 |  | TI | SN65HVD1473 | TPT482 | YES | 3V - 5.5V, DE/RE, 32Mbps,-15-15V Bus | Non-USA | China
RS485 |  | TI | SN65HVD1474 | TPT480 | YES | 3V - 5.5V, 32Mbps,-15-15V Bus | Non-USA | China
RS485 |  | TI | SN65HVD74 | TPT480 | YES | 3V - 5.5V, 32Mbps,-15-15V Bus | Non-USA | China
RS485 |  | TI | SN65HVD73 | TPT482 | YES | 3V - 5.5V, DE/RE, 32Mbps,-15-15V Bus | Non-USA | China
RS485 |  | TI | SN888C | TPT485N | YES | Bus Polarity Correction-15-15V Bus, | Non-USA | China
RS485 |  | TI | SN65HVD01 | TPT4181L1-DF8R | YES | 3.0-V to 5.5-V RS-485 Transceivers with 1.8-V I/O | Non-USA | China
RS485 |  | TI | SN65HVD1792-EP | TPT481 | No | 3V - 5.5V, 20Mbps -15-15V Bus, | Non-USA | China
RS485 |  | TI | SN65HVD888 | TPT485N | YES | Bus Polarity Correction-15-15V Bus, | Non-USA | China
RS485 |  | TI | SN65HVD82 | TPT485A | YES | 4.5V - 5.5V, 500kbps, -25-25V Bus, | China | China
RS485 |  | TI | SN65HVD78 | TPT481 | No | 3V - 5.5V, 20Mbps -15-15V Bus, | Non-USA | China
RS485 |  | TI | SN65HVD72 | TPT487A | YES | 3.0V - 5.5V, 500kbps, -25-25V Bus, | China | China
RS485 |  | TI | SN65HVD75 | TPT481 | YES | 3V - 5.5V, 20Mbps -15-15V Bus, | Non-USA | China
RS485 |  | TI | UA9638C-EP | TPT481 | No | 3V - 5.5V, 20Mbps -15-15V Bus, | Non-USA | China
RS485 |  | TI | SN65HVD37 | TPT482 | YES | 3V - 5.5V, DE/RE, 32Mbps,-15-15V Bus | Non-USA | China
RS485 |  | TI | SN55LBC180 | TPT482 | No | 3V - 5.5V, DE/RE, 32Mbps,-15-15V Bus | Non-USA | China
RS485 |  | TI | SN65HVD1792 | TPT482 | No | 3V - 5.5V, DE/RE, 32Mbps,-15-15V Bus | Non-USA | China
RS485 |  | TI | SN65HVD1793 | TPT482 | No | 3V - 5.5V, DE/RE, 32Mbps,-15-15V Bus | Non-USA | China
RS485 |  | TI | SN65HVD1794 | TPT485N | No | Bus Polarity Correction-15-15V Bus, | Non-USA | China
RS485 |  | TI | AM26LV31E-EP | TPT4031 | YES | 4TX,3V - 5.5V, 50Mbps, | Non-USA | China
RS485 |  | TI | AM26LV32E-EP | TPT4032 | YES | 4RX,3V - 5.5V, 50Mbps, | Non-USA | China
RS485 |  | TI | SN65HVD1780 | TPT487A | No | 3.0V - 5.5V, 500kbps, -25-25V Bus, | China | China
RS485 |  | TI | SN65HVD1782 | TPT481 | No | 3V - 5.5V, 20Mbps -15-15V Bus, | Non-USA | China
RS485 |  | TI | AM26LV31E | TPT4031 |  | 4TX,3V - 5.5V, 50Mbps, | Non-USA | China
RS485 |  | TI | ISO35 | TPT7482 | YES | Basic 5kVrms, 20Mbps | Non-USA | China
RS485 |  | TI | ISO1176 | TPT7481 | No | Basic 5kVrms, 20Mbps | Non-USA | China
RS485 |  | TI | ISO15 | TPT7481 | YES | Basic 5kVrms, 20Mbps | Non-USA | China
RS485 |  | TI | ISO3080 | TPT7488 | YES | Basic 5kVrms, 500kbps | Non-USA | China
RS485 |  | TI | ISO3082 | TPT7487 | YES | Basic 5kVrms, 500kbps | Non-USA | China
RS485 |  | TI | ISO3086 | TPT7482 | No | Basic 5kVrms, 20Mbps | Non-USA | China
RS485 |  | TI | ISO3088 | TPT7481 | No | Basic 5kVrms, 20Mbps | Non-USA | China
RS485 |  | TI | AM26LV32E | TPT4032 | YES | 4RX,3V - 5.5V, 50Mbps, | Non-USA | China
RS485 |  | TI | SN65HVD1791 | TPT486 | No | 3V - 5.5V, DE/RE, 500kbps,-15-15V Bus | Non-USA | China
RS485 |  | TI | SN65HVD1785 | TPT485A | YES | 4.5V - 5.5V, 500kbps, -25-25V Bus, | China | China
RS485 |  | TI | SN65HVD1786 | TPT75176H | No | 3.0V - 5.5V, 10Mbps, -15-15V Bus | Non-USA | China
RS485 |  | TI | SN65HVD1787 | TPT75176H | No | 3.0V - 5.5V, 10Mbps, -15-15V Bus | Non-USA | China
RS485 |  | TI | SN65HVD1781 | TPT75176H | No | 3.0V - 5.5V, 10Mbps, -15-15V Bus | Non-USA | China
RS485 |  | TI | AM26C31-EP | TPT4031 | YES | 4TX,3V - 5.5V, 50Mbps, | Non-USA | China
RS485 |  | TI | AM26C32-EP | TPT4032 | YES | 4RX,3V - 5.5V, 50Mbps, | Non-USA | China
RS485 |  | TI | SN65C1167E | TPT482 | No | 3V - 5.5V, DE/RE, 32Mbps,-15-15V Bus | Non-USA | China
RS485 |  | TI | SN65C1168E | TPT482 | No | 3V - 5.5V, DE/RE, 32Mbps,-15-15V Bus | Non-USA | China
RS485 |  | TI | SN65HVD33-EP | TPT482 | YES | 3V - 5.5V, DE/RE, 32Mbps,-15-15V Bus | Non-USA | China
RS485 |  | TI | SN65HVD3080E | TPT482 | YES | 3V - 5.5V, DE/RE, 32Mbps,-15-15V Bus | Non-USA | China
RS485 |  | TI | SN65HVD3083E | TPT482 | YES | 3V - 5.5V, DE/RE, 32Mbps,-15-15V Bus | Non-USA | China
RS485 |  | TI | SN65HVD3086E | TPT482 | YES | 3V - 5.5V, DE/RE, 32Mbps,-15-15V Bus | Non-USA | China
RS485 |  | TI | SN65LBC174A-EP | TPT4031 | YES | 4TX,3V - 5.5V, 50Mbps, | Non-USA | China
RS485 |  | TI | SN65HVD30-EP | TPT480 | YES | 3V - 5.5V, 32Mbps,-15-15V Bus | Non-USA | China
RS485 |  | TI | SN65HVD179 | TPT480 | No | 3V - 5.5V, 32Mbps,-15-15V Bus | Non-USA | China
RS485 |  | TI | SN65HVD30 | TPT480 | YES | 3V - 5.5V, 32Mbps,-15-15V Bus | Non-USA | China
RS485 |  | TI | SN65HVD31 | TPT75176H | YES | 3.0V - 5.5V, 10Mbps, -15-15V Bus | Non-USA | China
RS485 |  | TI | SN65HVD32 | TPT75176H | YES | 3.0V - 5.5V, 10Mbps, -15-15V Bus | Non-USA | China
RS485 |  | TI | SN65HVD379 | TPT480 | No | 3V - 5.5V, 32Mbps,-15-15V Bus | Non-USA | China
RS485 |  | TI | SN65HVD50 | TPT480 | YES | 3V - 5.5V, 32Mbps,-15-15V Bus | Non-USA | China
RS485 |  | TI | SN65HVD52 | TPT480 | YES | 3V - 5.5V, 32Mbps,-15-15V Bus | Non-USA | China
RS485 |  | TI | AM26LS31M | TPT4031 | No | 4TX,3V - 5.5V, 50Mbps, | Non-USA | China
RS485 |  | TI | SN65HVD21M-EP | TPT75176H | YES | 3.0V - 5.5V, 10Mbps, -15-15V Bus | Non-USA | China
RS485 |  | TI | SN65HVD33 | TPT482 | YES | 3V - 5.5V, DE/RE, 32Mbps,-15-15V Bus | Non-USA | China
RS485 |  | TI | SN65HVD34 | TPT482 | YES | 3V - 5.5V, DE/RE, 32Mbps,-15-15V Bus | Non-USA | China
RS485 |  | TI | SN65HVD35 | TPT482 | YES | 3V - 5.5V, DE/RE, 32Mbps,-15-15V Bus | Non-USA | China
RS485 |  | TI | SN65HVD53 | TPT482 | YES | 3V - 5.5V, DE/RE, 32Mbps,-15-15V Bus | Non-USA | China
RS485 |  | TI | SN65HVD54 | TPT482 | YES | 3V - 5.5V, DE/RE, 32Mbps,-15-15V Bus | Non-USA | China
RS485 |  | TI | SN65HVD55 | TPT482 | YES | 3V - 5.5V, DE/RE, 32Mbps,-15-15V Bus | Non-USA | China
RS485 |  | TI | SN65ALS176 | TPT75176H | YES | 3.0V - 5.5V, 10Mbps, -15-15V Bus | Non-USA | China
RS485 |  | TI | SN65HVD12-EP | TPT75176H | YES | 3.0V - 5.5V, 10Mbps, -15-15V Bus | Non-USA | China
RS485 |  | TI | SN65HVD10-EP | TPT75176H | YES | 3.0V - 5.5V, 10Mbps, -15-15V Bus | Non-USA | China
RS485 |  | TI | SN65HVD3085E | TPT75176H | YES | 3.0V - 5.5V, 10Mbps, -15-15V Bus | Non-USA | China
RS485 |  | TI | SN65HVD3088E | TPT481 | YES | 3V - 5.5V, 20Mbps -15-15V Bus, | Non-USA | China
RS485 |  | TI | SN65HVD485E | TPT75176H | YES | 3.0V - 5.5V, 10Mbps, -15-15V Bus | Non-USA | China
RS485 |  | TI | SN65HVD1176 | TPT481 | No | 3V - 5.5V, 20Mbps -15-15V Bus, | Non-USA | China
RS485 |  | TI | SN65HVD23 | TPT481 | No | 3V - 5.5V, 20Mbps -15-15V Bus, | Non-USA | China
RS485 |  | TI | SN65HVD24 | TPT75176H | YES | 3.0V - 5.5V, 10Mbps, -15-15V Bus | Non-USA | China
RS485 |  | TI | SN65HVD3082E | TPT487A | YES | 3.0V - 5.5V, 500kbps, -25-25V Bus, | China | China
RS485 |  | TI | SN75HVD3082E | TPT487A | YES | 3.0V - 5.5V, 500kbps, -25-25V Bus, | China | China
RS485 |  | TI | SN65HVD20 | TPT481 | No | 3V - 5.5V, 20Mbps -15-15V Bus, | Non-USA | China
RS485 |  | TI | SN65HVD21 | TPT75176H | YES | 3.0V - 5.5V, 10Mbps, -15-15V Bus | Non-USA | China
RS485 |  | TI | SN65HVD22 | TPT487A | YES | 3.0V - 5.5V, 500kbps, -25-25V Bus, | China | China
RS485 |  | TI | SN65LBC176A-EP | TPT481 | No | 3V - 5.5V, 20Mbps -15-15V Bus, | Non-USA | China
RS485 |  | TI | SN65HVD08 | TPT75176H | YES | 3.0V - 5.5V, 10Mbps, -15-15V Bus | Non-USA | China
RS485 |  | TI | SN65HVD05 | TPT487A | YES | 3.0V - 5.5V, 500kbps, -25-25V Bus, | China | China
RS485 |  | TI | SN65HVD06 | TPT485A | YES | 4.5V - 5.5V, 500kbps, -25-25V Bus, | China | China
RS485 |  | TI | SN65HVD07 | TPT487A | YES | 3.0V - 5.5V, 500kbps, -25-25V Bus, | China | China
RS485 |  | TI | AM26LS32A | TPT4032 | YES | 4RX,3V - 5.5V, 50Mbps, | Non-USA | China
RS485 |  | TI | SN65HVD10 | TPT481 | No | 3V - 5.5V, 20Mbps -15-15V Bus, | Non-USA | China
RS485 |  | TI | SN65HVD11 | TPT75176H | YES | 3.0V - 5.5V, 10Mbps, -15-15V Bus | Non-USA | China
RS485 |  | TI | SN65HVD12 | TPT75176H | YES | 3.0V - 5.5V, 10Mbps, -15-15V Bus | Non-USA | China
RS485 |  | TI | SN75HVD12 | TPT75176H | YES | 3.0V - 5.5V, 10Mbps, -15-15V Bus | Non-USA | China
RS485 |  | TI | SN65LBC182 | TPT485A | YES | 4.5V - 5.5V, 500kbps, -25-25V Bus, | China | China
RS485 |  | TI | SN65LBC173A | TPT4032 | YES | 4RX,3V - 5.5V, 50Mbps, | Non-USA | China
RS485 |  | TI | SN65LBC175A | TPT4032 | No | 4RX,3V - 5.5V, 50Mbps, | Non-USA | China
RS485 |  | TI | SN65LBC172A | TPT4031 | YES | 4TX,3V - 5.5V, 50Mbps, | Non-USA | China
RS485 |  | TI | SN65LBC174A | TPT4031 | No | 4TX,3V - 5.5V, 50Mbps, | Non-USA | China
RS485 |  | TI | DS26F31MQML-SP | TPT4031 | No | 4TX,3V - 5.5V, 50Mbps, | Non-USA | China
RS485 |  | TI | DS26F32MQML-SP | TPT4032 | No | 4RX,3V - 5.5V, 50Mbps, | Non-USA | China
RS485 |  | TI | SN65LBC180A | TPT482 | YES | 3V - 5.5V, DE/RE, 32Mbps,-15-15V Bus | Non-USA | China
RS485 |  | TI | SN65LBC176A | TPT481 | No | 3V - 5.5V, 20Mbps -15-15V Bus, | Non-USA | China
RS485 |  | TI | SN65LBC179A | TPT480 | YES | 3V - 5.5V, 32Mbps,-15-15V Bus | Non-USA | China
RS485 |  | TI | SN65ALS1176 | TPT481 | YES | 3V - 5.5V, 20Mbps -15-15V Bus, | Non-USA | China
RS485 |  | TI | DS16F95QML-SP | TPT485A | No | 4.5V - 5.5V, 500kbps, -25-25V Bus, | China | China
RS485 |  | TI | AM26C31M | TPT4031 | YES | 4TX,3V - 5.5V, 50Mbps, | Non-USA | China
RS485 |  | TI | AM26LS32AM | TPT4032 | No | 4RX,3V - 5.5V, 50Mbps, | Non-USA | China
RS485 |  | TI | SN55LBC172 | TPT4031 | No | 4TX,3V - 5.5V, 50Mbps, | Non-USA | China
RS485 |  | TI | SN55LBC173 | TPT4032 | No | 4RX,3V - 5.5V, 50Mbps, | Non-USA | China
RS485 |  | TI | SN55LBC174 | TPT4031 | No | 4TX,3V - 5.5V, 50Mbps, | Non-USA | China
RS485 |  | TI | SN55LBC175 | TPT4032 | No | 4RX,3V - 5.5V, 50Mbps, | Non-USA | China
RS485 |  | TI | SN55LBC176 | TPT75176H | No | 3.0V - 5.5V, 10Mbps, -15-15V Bus | Non-USA | China
RS485 |  | TI | DS26LV31QML | TPT4031 | No | 4TX,3V - 5.5V, 50Mbps, | Non-USA | China
RS485 |  | TI | DS26LV32AQML | TPT4032 | No | 4RX,3V - 5.5V, 50Mbps, | Non-USA | China
RS485 |  | TI | AM26C32M | TPT4032 | YES | 4RX,3V - 5.5V, 50Mbps, | Non-USA | China
RS485 |  | TI | DS96F174MQML-SP | TPT4031 | No | 4TX,3V - 5.5V, 50Mbps, | Non-USA | China
RS485 |  | TI | DS96F175MQML-SP | TPT4032 | No | 4RX,3V - 5.5V, 50Mbps, | Non-USA | China
RS485 |  | TI | DS34LV87T | TPT4031 | YES | 4TX,3V - 5.5V, 50Mbps, | Non-USA | China
RS485 |  | TI | DS34LV86T | TPT4032 | YES | 4RX,3V - 5.5V, 50Mbps, | Non-USA | China
RS485 |  | TI | SN65LBC184 | TPT485A | YES | 4.5V - 5.5V, 500kbps, -25-25V Bus, | China | China
RS485 |  | TI | SN65LBC180 | TPT480 | YES | 3V - 5.5V, 32Mbps,-15-15V Bus | Non-USA | China
RS485 |  | TI | DS36277 | TPT481 | YES | 3V - 5.5V, 20Mbps -15-15V Bus, | Non-USA | China
RS485 |  | TI | SN65LBC179 | TPT480 | YES | 3V - 5.5V, 32Mbps,-15-15V Bus | Non-USA | China
RS485 |  | TI | SN65LBC173 | TPT4032 | YES | 4RX,3V - 5.5V, 50Mbps, | Non-USA | China
RS485 |  | TI | SN65LBC175 | TPT4032 | No | 4RX,3V - 5.5V, 50Mbps, | Non-USA | China
RS485 |  | TI | SN75LBC173 | TPT4032 | YES | 4RX,3V - 5.5V, 50Mbps, | Non-USA | China
RS485 |  | TI | SN65LBC174 | TPT4031 | No | 4TX,3V - 5.5V, 50Mbps, | Non-USA | China
RS485 |  | TI | SN75LBC172 | TPT4031 | No | 4TX,3V - 5.5V, 50Mbps, | Non-USA | China
RS485 |  | TI | DS26C31MQML | TPT4031 | No | 4TX,3V - 5.5V, 50Mbps, | Non-USA | China
RS485 |  | TI | DS26C32AMQML | TPT4032 | No | 4RX,3V - 5.5V, 50Mbps, | Non-USA | China
RS485 |  | TI | DS26C32AT | TPT4032 | YES | 4RX,3V - 5.5V, 50Mbps, | Non-USA | China
RS485 |  | TI | DS34C86T | TPT4032 | No | 4RX,3V - 5.5V, 50Mbps, | Non-USA | China
RS485 |  | TI | DS26C31T | TPT4031 | YES | 4TX,3V - 5.5V, 50Mbps, | Non-USA | China
RS485 |  | TI | DS34C87T | TPT4031 | No | 4TX,3V - 5.5V, 50Mbps, | Non-USA | China
RS485 |  | TI | DS89C21 | TPT480 | YES | 3V - 5.5V, 32Mbps,-15-15V Bus | Non-USA | China
RS485 |  | TI | SN65LBC176 | TPT75176H | YES | 3.0V - 5.5V, 10Mbps, -15-15V Bus | Non-USA | China
RS485 |  | TI | DS96F174MQML | TPT4031 | No | 4TX,3V - 5.5V, 50Mbps, | Non-USA | China
RS485 |  | TI | DS96F172MQML | TPT4031 | No | 4TX,3V - 5.5V, 50Mbps, | Non-USA | China
RS485 |  | TI | DS96F175MQML | TPT4032 | No | 4RX,3V - 5.5V, 50Mbps, | Non-USA | China
RS485 |  | TI | DS9638QML | TPT75176H | No | 3.0V - 5.5V, 10Mbps, -15-15V Bus | Non-USA | China
RS485 |  | TI | DS96F173MQML | TPT4032 | No | 4RX,3V - 5.5V, 50Mbps, | Non-USA | China
RS485 |  | TI | DS16F95QML | TPT75176H | No | 3.0V - 5.5V, 10Mbps, -15-15V Bus | Non-USA | China
RS485 |  | TI | DS26F31MQML | TPT4031 | No | 4TX,3V - 5.5V, 50Mbps, | Non-USA | China
RS485 |  | TI | DS26F32MQML | TPT4032 | No | 4RX,3V - 5.5V, 50Mbps, | Non-USA | China
RS485 |  | TI | AM26C31 | TPT4031 | YES | 4TX,3V - 5.5V, 50Mbps, | Non-USA | China
RS485 |  | TI | AM26C32 | TPT4032 | YES | 4RX,3V - 5.5V, 50Mbps, | Non-USA | China
RS485 |  | TI | AM26LS31 | TPT4031 | YES | 4TX,3V - 5.5V, 50Mbps, | Non-USA | China
RS485 |  | TI | AM26LS32AC | TPT4032 | YES | 4RX,3V - 5.5V, 50Mbps, | Non-USA | China
RS485 |  | TI | AM26LS33A | TPT4032 | YES | 4RX,3V - 5.5V, 50Mbps, | Non-USA | China
RS485 |  | TI | AM26LS33AM | TPT4032 | No | 4RX,3V - 5.5V, 50Mbps, | Non-USA | China
RS485 |  | TI | AM26LV31 | TPT4031 | YES | 4TX,3V - 5.5V, 50Mbps, | Non-USA | China
RS485 |  | TI | AM26LV32 | TPT4032 | YES | 4RX,3V - 5.5V, 50Mbps, | Non-USA | China
RS485 |  | TI | MC3486 | TPT4032 | No | 4RX,3V - 5.5V, 50Mbps, | Non-USA | China
RS485 |  | TI | MC3487 | TPT4031 | No | 4TX,3V - 5.5V, 50Mbps, | Non-USA | China
RS485 |  | TI | SN65176B | TPT75176H | YES | 3.0V - 5.5V, 10Mbps, -15-15V Bus | Non-USA | China
RS485 |  | TI | SN65ALS180 | TPT482 | YES | 3V - 5.5V, DE/RE, 32Mbps,-15-15V Bus | Non-USA | China
RS485 |  | TI | SN751177 | TPT486 | No | 3V - 5.5V, DE/RE, 500kbps,-15-15V Bus | Non-USA | China
RS485 |  | TI | SN751178 | TPT482 | No | 3V - 5.5V, DE/RE, 32Mbps,-15-15V Bus | Non-USA | China
RS485 |  | TI | SN75157 | TPT4032 | No | 4RX,3V - 5.5V, 50Mbps, | Non-USA | China
RS485 |  | TI | SN75158 | TPT4031 | No | 4TX,3V - 5.5V, 50Mbps, | Non-USA | China
RS485 |  | TI | SN75172 | TPT4031 | No | 4TX,3V - 5.5V, 50Mbps, | Non-USA | China
RS485 |  | TI | SN75173 | TPT4032 | YES | 4RX,3V - 5.5V, 50Mbps, | Non-USA | China
RS485 |  | TI | SN75174 | TPT4031 | No | 4TX,3V - 5.5V, 50Mbps, | Non-USA | China
RS485 |  | TI | SN75175 | TPT4032 | No | 4RX,3V - 5.5V, 50Mbps, | Non-USA | China
RS485 |  | TI | SN75176A | TPT75176H | YES | 3.0V - 5.5V, 10Mbps, -15-15V Bus | Non-USA | China
RS485 |  | TI | SN75176B | TPT75176H | YES | 3.0V - 5.5V, 10Mbps, -15-15V Bus | Non-USA | China
RS485 |  | TI | SN75179B | TPT75176H | YES | 3.0V - 5.5V, 10Mbps, -15-15V Bus | Non-USA | China
RS485 |  | TI | SN75ALS1177 | TPT482 | No | 3V - 5.5V, DE/RE, 32Mbps,-15-15V Bus | Non-USA | China
RS485 |  | TI | SN75ALS1178 | TPT482 | No | 3V - 5.5V, DE/RE, 32Mbps,-15-15V Bus | Non-USA | China
RS485 |  | TI | SN75ALS172A | TPT4031 | No | 4TX,3V - 5.5V, 50Mbps, | Non-USA | China
RS485 |  | TI | SN75ALS173 | TPT4032 | YES | 4RX,3V - 5.5V, 50Mbps, | Non-USA | China
RS485 |  | TI | SN75ALS174A | TPT4031 | No | 4TX,3V - 5.5V, 50Mbps, | Non-USA | China
RS485 |  | TI | SN75ALS175 | TPT4032 | No | 4RX,3V - 5.5V, 50Mbps, | Non-USA | China
RS485 |  | TI | SN75ALS176 | TPT481 | YES | 3V - 5.5V, 20Mbps -15-15V Bus, | Non-USA | China
RS485 |  | TI | SN75ALS191 | TPT4031 | No | 4TX,3V - 5.5V, 50Mbps, | Non-USA | China
RS485 |  | TI | SN75ALS192 | TPT4031 | YES | 4TX,3V - 5.5V, 50Mbps, | Non-USA | China
RS485 |  | TI | SN75ALS193 | TPT4032 | YES | 4RX,3V - 5.5V, 50Mbps, | Non-USA | China
RS485 |  | TI | SN75ALS194 | TPT4031 | No | 4TX,3V - 5.5V, 50Mbps, | Non-USA | China
RS485 |  | TI | DS8921 | TPT480 | YES | 3V - 5.5V, 32Mbps,-15-15V Bus | Non-USA | China
RS485 |  | TI | DS26LS32MQML | TPT4032 | No | 4RX,3V - 5.5V, 50Mbps, | Non-USA | China
RS485 |  | TI | DS26LS31MQML | TPT4031 | No | 4TX,3V - 5.5V, 50Mbps, | Non-USA | China
RS485 |  | TI | DS3486 | TPT4032 | No | 4RX,3V - 5.5V, 50Mbps, | Non-USA | China
RS232 |  | TI | TRS213E | TPT3243 | No | 3T5R, ±28V RIN, 3V - 5.5V, | Non-USA | China
RS232 |  | TI | TRSF3243E | TPT3243 | YES | 3T5R, ±28V RIN, 3V - 5.5V, | Non-USA | China
RS232 |  | TI | TRS3122E | TPT3122EH | YES | TIA/EIA-232, 2T2R, ±15V RIN, 1.65 – 5.5V VL | Non-USA | China
RS232 |  | TI | TRS3253E-EP | TPT3243 | No | 3T5R, ±28V RIN, 3V - 5.5V, | Non-USA | China
RS232 |  | TI | TRS3253E | TPT3243 | No | 3T5R, ±28V RIN, 3V - 5.5V, | Non-USA | China
RS232 |  | TI | TRS202E | TPT3232A | YES | 2T2R, ±25V RIN, 3V - 5.5V | Non-USA | China
RS232 |  | TI | TRS3243 | TPT3243 | YES | 3T5R, ±28V RIN, 3V - 5.5V, | Non-USA | China
RS232 |  | TI | MAX3221-EP | TPT3232A | No | 2T2R, ±25V RIN, 3V - 5.5V | Non-USA | China
RS232 |  | TI | MAX3223-EP | TPT3232A | No | 2T2R, ±25V RIN, 3V - 5.5V | Non-USA | China
RS232 |  | TI | MAX232E | TPT3232A | YES | 2T2R, ±25V RIN, 3V - 5.5V | Non-USA | China
RS232 |  | TI | MAX3318E | TPT3232A | No | 2T2R, ±25V RIN, 3V - 5.5V | Non-USA | China
RS232 |  | TI | TRS3318E | TPT3232A | No | 2T2R, ±25V RIN, 3V - 5.5V | Non-USA | China
RS232 |  | TI | TRSF3222E | TPT3232A | No | 2T2R, ±25V RIN, 3V - 5.5V | Non-USA | China
RS232 |  | TI | TRSF3223E | TPT3232A | No | 2T2R, ±25V RIN, 3V - 5.5V | Non-USA | China
RS232 |  | TI | MAX3386E | TPT3243 | No | 3T5R, ±28V RIN, 3V - 5.5V, | Non-USA | China
RS232 |  | TI | TRS3386E | TPT3243 | No | 3T5R, ±28V RIN, 3V - 5.5V, | Non-USA | China
RS232 |  | TI | MAX3232-EP | TPT3232A | No | 2T2R, ±25V RIN, 3V - 5.5V | Non-USA | China
RS232 |  | TI | MAX3243-EP | TPT3243 | YES | 3T5R, ±28V RIN, 3V - 5.5V, | Non-USA | China
RS232 |  | TI | MAX3227E | TPT3232A | No | 2T2R, ±25V RIN, 3V - 5.5V | Non-USA | China
RS232 |  | TI | TRS3227E | TPT3232A | No | 2T2R, ±25V RIN, 3V - 5.5V | Non-USA | China
RS232 |  | TI | MAX3222E | TPT3232A | No | 2T2R, ±25V RIN, 3V - 5.5V | Non-USA | China
RS232 |  | TI | MAX3223E | TPT3232A | No | 2T2R, ±25V RIN, 3V - 5.5V | Non-USA | China
RS232 |  | TI | TRS3222E | TPT3232A | No | 2T2R, ±25V RIN, 3V - 5.5V | Non-USA | China
RS232 |  | TI | TRS213 | TPT3243 | No | 3T5R, ±28V RIN, 3V - 5.5V, | Non-USA | China
RS232 |  | TI | SN65C3221E | TPT3232A | No | 2T2R, ±25V RIN, 3V - 5.5V | Non-USA | China
RS232 |  | TI | SN65C3232E | TPT3232A | No | 2T2R, ±25V RIN, 3V - 5.5V | Non-USA | China
RS232 |  | TI | SN75C3232E | TPT3232A | No | 2T2R, ±25V RIN, 3V - 5.5V | Non-USA | China
RS232 |  | TI | TRSF3221E | TPT3232A | No | 2T2R, ±25V RIN, 3V - 5.5V | Non-USA | China
RS232 |  | TI | TRSF3232E | TPT3232A | No | 2T2R, ±25V RIN, 3V - 5.5V | Non-USA | China
RS232 |  | TI | MAX3221E | TPT3122EH | No | TIA/EIA-232, 2T2R, ±15V RIN, 1.65 – 5.5V VL | Non-USA | China
RS232 |  | TI | TRS3221E | TPT3122EH | No | TIA/EIA-232, 2T2R, ±15V RIN, 1.65 – 5.5V VL | Non-USA | China
RS232 |  | TI | MAX3318 | TPT3232A | No | 2T2R, ±25V RIN, 3V - 5.5V | Non-USA | China
RS232 |  | TI | MAX3232E | TPT3232A | YES | 2T2R, ±25V RIN, 3V - 5.5V | Non-USA | China
RS232 |  | TI | TRS3232E | TPT3232A | YES | 2T2R, ±25V RIN, 3V - 5.5V | Non-USA | China
RS232 |  | TI | MAX3227 | TPT3122EH | No | TIA/EIA-232, 2T2R, ±15V RIN, 1.65 – 5.5V VL | Non-USA | China
RS232 |  | TI | TRS3227 | TPT3122EH | No | TIA/EIA-232, 2T2R, ±15V RIN, 1.65 – 5.5V VL | Non-USA | China
RS232 |  | TI | MAX3243E | TPT3335 | YES | 3T5R, ±28V RIN, 3V - 5.5V, 1Mbps, | Non-USA | China
RS232 |  | TI | TRS3243E | TPT3335 | YES | 3T5R, ±28V RIN, 3V - 5.5V, 1Mbps, | Non-USA | China
RS232 |  | TI | TRS208 | TPT3232A | No | 2T2R, ±25V RIN, 3V - 5.5V | Non-USA | China
RS232 |  | TI | MAX202 | TPT3232A | YES | 2T2R, ±25V RIN, 3V - 5.5V | Non-USA | China
RS232 |  | TI | MAX211 | TPT3335 | No | 3T5R, ±28V RIN, 3V - 5.5V, 1Mbps, | Non-USA | China
RS232 |  | TI | SN65C3232 | TPT3232A | No | 2T2R, ±25V RIN, 3V - 5.5V | Non-USA | China
RS232 |  | TI | SN75C3232 | TPT3232A | No | 2T2R, ±25V RIN, 3V - 5.5V | Non-USA | China
RS232 |  | TI | GD65232 | TPT3335 | No | 3T5R, ±28V RIN, 3V - 5.5V, 1Mbps, | Non-USA | China
RS232 |  | TI | SN65C3221 | TPT3232A | No | 2T2R, ±25V RIN, 3V - 5.5V | Non-USA | China
RS232 |  | TI | SN75C3221 | TPT3232A | No | 2T2R, ±25V RIN, 3V - 5.5V | Non-USA | China
RS232 |  | TI | SN65C3243 | TPT3243 | YES | 3T5R, ±28V RIN, 3V - 5.5V, | Non-USA | China
RS232 |  | TI | SN75C3243 | TPT3243 | YES | 3T5R, ±28V RIN, 3V - 5.5V, | Non-USA | China
RS232 |  | TI | TRSF3243 | TPT3243 | YES | 3T5R, ±28V RIN, 3V - 5.5V, | Non-USA | China
RS232 |  | TI | MAX3232 | TPT3232A | YES | 2T2R, ±25V RIN, 3V - 5.5V | Non-USA | China
RS232 |  | TI | TRS3232 | TPT3232A | YES | 2T2R, ±25V RIN, 3V - 5.5V | Non-USA | China
RS232 |  | TI | MAX3222 | TPT3232A | No | 2T2R, ±25V RIN, 3V - 5.5V | Non-USA | China
RS232 |  | TI | MAX3221 | TPT3122EH | No | TIA/EIA-232, 2T2R, ±15V RIN, 1.65 – 5.5V VL | Non-USA | China
RS232 |  | TI | MAX3243 | TPT3243 | YES | 3T5R, ±28V RIN, 3V - 5.5V, | Non-USA | China
RS232 |  | TI | GD75232 | TPT3335 | No | 3T5R, ±28V RIN, 3V - 5.5V, 1Mbps, | Non-USA | China
RS232 |  | TI | MAX232 | TPT3232A | YES | 2T2R, ±25V RIN, 3V - 5.5V | Non-USA | China
RS232 |  | TI | SN75185 | TPT3335 | No | 3T5R, ±28V RIN, 3V - 5.5V, 1Mbps, | Non-USA | China
RS232 |  | TI | SN75C185 | TPT3335 | No | 3T5R, ±28V RIN, 3V - 5.5V, 1Mbps, | Non-USA | China
Logic |  | TI | TXB0104RUT | TPT20204 | Y | 4bit Auto direction translating transceiver | China | China
Logic |  | TI | TXS0104EPW | TPT20104 | Y | 4bit Auto direction translating transceiver | China | China
Logic |  | TI | TXS0104EQPWRQ1 | TPT20104 | Y | 4bit Auto direction translating transceiver | China | China
Logic |  | TI | TXS0104ERGY | TPT20104 | Y | 4bit Auto direction translating transceiver | China | China
Logic |  | TI | TXS0108EPW | TPT20108 | Y | 8bit Auto direction translating transceiver | China | China
Logic |  | TI | TXS0108EQPWRQ1 | TPT20108 | Y | 8bit Auto direction translating transceiver | China | China
Logic |  | TI | TXS0108ERGY | TPT20108 | Y | 8bit Auto direction translating transceiver | China | China
Logic |  | TI | SN74AUP1G32DSF | T74U1G32 | Y | OR gate | China | China
Logic |  | TI | SN74AUP1G08DSF | T74U1G08 | Y | AND gate | China | China
Logic |  | TI | SN74AUP2G02DCU | T74U2G02 | Y | Dual NOR gate | China | China
Logic |  | TI | SN74AUP2G32DCU | T74U2G32 | Y | Dual OR gate | China | China
Logic |  | TI | SN74AUP2G00DCU | T74U2G00 | Y | Dual NAND gate | China | China
Logic |  | TI | SN74AUP2G08DCU | T74U2G08 | Y | Dual AND gate | China | China
Logic |  | TI | SN74LVC1G00DCK | T74L1G00 | Y | Single NAND gate | China | China
Logic |  | TI | SN74LVC1G08DCK | T74L1G08 | Y | Single AND gate | China | China
Logic |  | TI | SN74LVC2G17DCK | T74L2G17 | Y | Dual non-inverting Schmitt trigger | China | China
Logic |  | TI | SN74LVC2G07DCK | T74L2G07 | Y | Buffer | China | China
Logic |  | TI | SN74LVC1G32DCK | T74L1G32 | Y | Single OR gate | China | China
Logic |  | TI | SN74LVC1G11DCK | T74L1G11 | Y | Single 3-input AND gate | China | China
Logic |  | TI | SN74LVC2G04DCK | T74L2G04 | Y | Dual inverter | China | China
Logic |  | TI | SN74LVC1G97DCK | T74L1G97 | Y | Configurable multiple function gate | China | China
Logic |  | TI | SN74LVC1G02DCK | T74L1G02 | Y | Single NOR gate | China | China
Logic |  | TI | SN74AHC1G32DCK | T74A1G32 | Y | OR gate | China | China
Logic |  | TI | SN74AHC1G08DCK | T74A1G08 | Y |  | China | China
Logic |  | TI | SN74LVC1G58DCK | T74L1G58 | Y | Configurable multiple function gate | China | China
Logic |  | TI | SN74AUP1G17DSF | T74U1G17 | Y | Schmitt trigger | China | China
Logic |  | TI | SN74AUP1G07DSF | T74U1G07 | Y | Buffer | China | China
Logic |  | TI | SN74AUP1G02DSF | T74U1G02 | Y | NOR gate | China | China
Logic |  | TI | SN74AUP1G58DSF | T74U1G58 | Y | Configurable multiple function gate | China | China
Logic |  | TI | SN74AUP2G34DSF | T74U2G34 | Y | Dual buffer | China | China
Logic |  | TI | SN74AUP2G14DSF | T74U2G14 | Y | Dual Schmitt trigger inverter | China | China
Logic |  | TI | SN74LVC2T45DCU | T74L2T45 | Y | 2bit translating transceiver | China | China
Logic |  | TI | SN74AVC4T245PW | T74V4T245 | Y | 4bit translating transceiver with configurable voltage translation | China | China
Logic |  | TI | SN74AVC4T774PW | T74V4T774 | Y | 4bit translating transceiver with configurable voltage translation | China | China
Logic |  | TI | SN74AVC8T245PW | T74V8T245 | Y | 8bit translating transceiver with configurable voltage translation | China | China
Logic |  | TI | SN74AHC14NS | T74A14 | Y | Hex inverting Schmitt trigger | China | China
Logic |  | TI | SN74AHC14PW | T74A14 | Y | Hex inverting Schmitt trigger | China | China
Logic |  | TI | SN74LVC1G14DCK | T74L1G14 | Y | Single Schmitt trigger inverter | China | China
Logic |  | TI | SN74AUP1G14DCK | T74U1G14 | Y | Schmitt trigger inverter | China | China
Logic |  | TI | SN74AHC244PW | T74A244 | Y | Octal buffer/line driver | China | China
Logic |  | TI | SN74LVC1G07DBV | T74L1G07 | Y | Buffer | China | China
Logic |  | TI | SN74LVC1G07DCK | T74L1G07 | Y | Buffer | China | China
Logic |  | TI | SN74LVC1G125DCK | T74L1G125 | Y | Bus buffer/line driver | China | China
Logic |  | TI | SN74LVC1G126DCK | T74L1G126 | Y | Bus buffer/line driver | China | China
Logic |  | TI | SN74LVC1G17DCK | T74L1G17 | Y | Single Schmitt trigger buffer | China | China
Logic |  | TI | SN74LVC244APW | T74L244 | Y | Octal buffer/line driver | China | China
Logic |  | TI | SN74LV541APWR | T74L541 | Y | Buffer | China | China
Logic |  | TI | SN74LV1T34DBV | T74LV1T34 | Y | Buffer | China | China
Logic |  | TI | SN74AUP1G07DCK | T74U1G07 | Y | Buffer | China | China
Logic |  | TI | SN74AUP1G02DCK | T74U1G02 | Y | NOR gate | China | China
Logic |  | TI | SN74LV1T32DBV | T74LV1T32 | Y | single supply translating OR gate | China | China
Logic |  | TI | SN74AUP1G32DCK | T74U1G32 | Y | OR gate | China | China
Logic |  | TI | SN74AUP1G58DCK | T74U1G58 | Y | Configurable multiple function gate | China | China
Logic |  | TI | SN74AUP1G17DCK | T74U1G17 | Y | Schmitt trigger | China | China
Logic |  | TI | SN74AUP2G17DCK | T74U2G17 | Y | Dual Schmitt trigger | China | China
Logic |  | TI | SN74AHC86PW | T74A86 | Y | Quad EXCLUSIVE-OR gate | China | China
Logic |  | TI | SN74AHCT86PW | T74AT86 | Y | Quad EXCLUSIVE-OR gate | China | China
Logic |  | TI | SN74AHCT00PW | T74AT00 | Y | Quad NAND gate | China | China
Logic |  | TI | SN74LVC2G132DCU | T74L2G132 | Y | Dual NAND Gate With Schmitt-Trigger Inputs | China | China
Logic |  | TI | SN74AUP1G00DCK | T74U1G00 | Y | NAND gate | China | China
Logic |  | TI | SN74AHC08PW | T74A08 | Y | Quad AND gate | China | China
Logic |  | TI | SN74HC11PW | T74A11 | Y | Triple 3-input AND gate | China | China
Logic |  | TI | SN74LV1T08DBV | T74LV1T08 | Y | Single supply translating AND gate | China | China
Logic |  | TI | SN74AUP1G08DCK | T74U1G08 | Y | AND gate | China | China

## 芯洲P2P与新品规划
产品描述 | SCT料号 | P2P 管脚兼容料号 | 芯片类型 | 型号 | 关键参数 | 对标型号 | 与对标差异 | 当前进度 | 关键时间节点
单通道下管IGBT/MOSFET栅极驱动器 | SCT51240 | FAN3100CSX FAN3100TSX | MCU
|  | FAN3111CSX | CAN
|  | UCC27517A | LDO | SCT71403Q | 40V 300mA, Iq=2.4uA LDO | TPS7B82-Q1, TPS7B69-Q1, MPQ2013 | P2P替代 | 量产
|  | PM8841D |  | SCT71405 | 40V 500mA, Iq=2.4uA LDO | MPQ2019 | P2P替代 | 在研 | 2023.07送样
|  | 1EDN7512B |  | SCT71005 | 7V 500mA | TLV73X/RP111 | P2P替代 | 在研 | 2023.09送样
双通道下管IGBT/MOSFET栅极驱动器 | SCT52240 | IR4427S | DCDC | SCT2600QTVBR | 60V，0.6A 2.1MHz Buck | LMR16006Y-Q1 | P2P替代 | 送样 | 2023.05量产
|  | 2EDN7524F |  | SCT2601QTVBR | 60V，0.6A ，700kHz Buck， | LMR16006X | P2P替代 | 送样 | 2023.05量产
|  | UCC27524A |  | SCT2613TVBR | 60V, 1A Buck 480kHz， |  |  | 量产
|  | FAN3224 |  | SCT2620QMRER | 60V,2.5A buck 100k-1.2MHz | TPS54260-Q1,TPS54240-Q1 | P2P替代 | 送样 | 2023.03量产
|  | NCP81071B |  | SCT2610QMRER | 60V,1.5A buck 100k-1.2MHz | TPS54160-Q1, TPS54140-Q1 | P2P替代 | 送样 | 2023.03量产
|  | MIC4427/MIC4424 |  | SCT2632QSTER | 60V,3A buck 100k-1.2MHz | LMR16030-Q1, LMR14030-Q1 | P2P替代 | 送样 | 2023.03量产
|  | TC4427M |  | SCT2651QDRBR | 60V,5A buck 100k-800kHz | TPS54561-Q1 | P2P替代 | 送样 | 2023.03量产
|  | MAX5056/MAX627 |  | SCT2650QSTER | 60V,5A buck 100k-1.2MHz | TPS54560-Q1, TPS54540-Q1 | P2P替代 | 送样 | 2023.03量产
|  | IXDN504/IXDN604/IXDN402 |  | SCT9431Q | 36V/3A, 400kHz | AP63357Q | P2P替代 | 量产 | 2022.9
|  | ADP3624 ADP3634 APD3654 |  | SCT2434Q | 40V,3A, 2.1MHz | LMR33630 | P2P替代 | 在研 | 2023.6
|  | ISL89163 |  | SCT2462 | 40V 6A buck, 200k-2.2MHz | LMR61460 | P2P替代 | 量产 | 2022.9
双通道下管IGBT/MOSFET栅极驱动器 | SCT52241 | IR4428S |  | SCT2463 | 40V 6A buck, 200k-2.2MHz |  |  | 在研 | 2023.03送样
|  | UCC27525A |  | SCT2464 | 40V 6A buck, 200k-2.2MHz | LMR61460 | B2B替代 | 在研 | 2023.03送样
|  | FAN3225 |  | SCT2432QSTER | 40V, 3.5A 300kHz-2.2MHz Buck | LMR14030-Q1 | P2P替代 | 量产 | 2022.5量产
|  | NCP81071C |  | SCT2420QSTER | 40V,2.5A buck 100k-2.2MHz | TPS54240-Q1 | P2P替代 | 送样 | 2023.2量产
|  | MIC4428/MIC4425 |  | SCT2422QSTER | 40V,2.5A buck 100k-2.2MHz | LMR14020-Q1 | P2P替代 | 送样 | 2023.2量产
|  | TC4428M |  | SCT2A25 | 100V,2A持续电流buck 300kHz | MP9485/MP9486A | P2P替代 | 量产
|  | MAX5057/MAX628 |  | SCT2A26 | 100V,2A持续电流buck 300kHz |  |  | 量产
|  | IXDF504/IXDF604/IXDF402 |  | SCT2A27 | 100V,2A持续电流buck 300kHz |  |  | 量产
|  | ADP3625 ADP3635 |  | SCT2130Q | 6V,3A 同步buck变换器 | MPQ2179 | P2P替代 | 在研 | 2023.05送样
|  | ISL89165 |  | SCT2120 | 6V,2A 同步Buck变换器 | MP2162，MP2161 | P2P替代 | 在研 | 2023.06送样
双通道下管IGBT/MOSFET栅极驱动器 | SCT52242 | IR4426S |  | SCT82A30 | 100V同步降压控制器 | LM5145 | P2P替代 | 量产
|  | 2EDN7523F |  | SCT82630 | 60同步降压控制器 | LM5145 | P2P替代 | 送样 | 2023.03量产
|  | UCC27523A |  | SCT81620/1/3 | 60V 非同步升压/SEPIC控制器 | LM3478/3481 | P2P替代 | 送样 | 2023.07量产
|  | FAN3223 | 高边开关 | SCT44160Q | 40V耐压，4通道 160mΩ（有版本可支持单路限流可调） | TPS4H160 | P2P替代 | 在研 | 2023.06送样
|  | NCP81071A | 低边开关
|  | MIC4426/MIC4423 | 预驱
|  | TC4426M | 多通道半桥 | SCT52240Q | 双通道4A底边驱动 | UCC27524A | P2P替代 | 量产
|  | MAX5055/MAX626 |  | SCT52A40 | 半桥4A驱动 | UCC27201/0 | P2P替代 | 量产
|  | IXDI504/IXDI604/IXDI402 | H桥驱动
|  | ADP3623 ADP3633 | 三相预驱
|  | ISL89165 | H桥预驱
半桥驱动IGBT/MOSFET栅极驱动器 | SCT52A40 | UCC27200 | SBC
|  | UCC27201 | 运放
|  | MIC4604YM | 比较器
|  | ISL89400/1 | 输入接口保护 | SCT53600Q | 理想二极管控制器 | LM74700-Q1 | P2P替代 | 送样 | 2023.06量产
|  | HIP2101 | PMIC | SCT461240Q | 车载Camera用PMIC，1路18V BUCK变换器，2路低压变换器，1路LDO |  |  | 在研 | 2023.06送样
MP18021
30W 高效大功率同步升压DCDC转换器 | SCT12A0 | TPS61088
SGM6610
12.6V 7A同步升压DCDC转换器 | SCT1270 | TPS61089
12.6V 7A同步升压DCDC转换器 | SCT12701 | TPS610891
12.6V 7A同步升压DCDC转换器 | SCT1271 | SGM6611
12.6V 7A同步升压DCDC转换器 | SCT12711 | SGM6611
17V 2A 输出 同步降压DCDC转换器 | SCT2220 | TPS562200 (SOT23-6)
TPS562201 (SOT23-6)
TPS562208 (SOT23-6)
TPS562209 (SOT23-6)
TPS562231 (SOT563)
MP1470 (SOT23-6)
MP1652 (SOT563)
17V 3A 输出 同步降压DCDC转换器 | SCT2230 | TPS563200 (SOT23-6)
TPS563201 (SOT23-6)
TPS563208 (SOT23-6)
TPS563209 (SOT23-6)
TPS563231 (SOT563)
MP1471 (SOT23-6)
MP1653 (SOT563)/MP9453
17V 6A 输出 同步降压DCDC转换器 | SCT2260A | MP8756
17V 8A 输出 同步降压DCDC转换器 | SCT2280 | MP8756
32V 2A 同步降压DCDC转换器 | SCT9320 | TPS54233
TPS54231
TPS54331DR
ADP2302
32V 3.3V/2A 输出 同步降压DCDC转换器 | SCT9323 | TPS5403
32V 5V/2A 输出 同步降压DCDC转换器 | SCT9325 | TPS5405
32V 3A 同步降压DCDC转换器 | SCT9330 | TPS54331DDAR
40V 0.6A 输出 同步降压DCDC转换器 | SCT2400/1 | TPS560430
LV2842
LMR14006
MP2451
MP2457
SY8200
SGM61410
RT6200
BD9G101G
36V 5A 同步降压DCDC转换器 | SCT2450 | TPS54540
车规级36V 5A 同步降压DCDC转换器 | SCT2450Q | TPS54540-Q1
36V 5A 同步降压DCDC转换器 | SCT2451 | TPS54531
36V 5A 同步降压DCDC转换器 | SCT2452C | LMR14050
40V 2A 同步降压DCDC转换器 | SCT2420 | TPS54240
40V 2A 同步降压DCDC转换器 | SCT2422 | LMR14020
40V 3.5A 高效同步降压DCDC转换器 | SCT2431 | TPS54331DDAR
40V 3.5A 同步降压DCDC转换器 | SCT2430 | TPS54340
40V 3.5A 同步降压DCDC转换器 | SCT2432 | LMR14030
车规级40V 3.5A 同步降压DCDC转换器 | SCT2432Q | LMR14030-Q1
40V 3A 同步降压DCDC转换器 | SCT2433 | LM22676
LM22670
LM22672
LM2675
TPS5430
40V 6A 同步降压DCDC转换器 | SCT2462 | LM61460
40V 6A 同步降压DCDC转换器 | SCT2462Q | LM61460-Q1
65V输出5A 非同步整流DCDC转换器 | SCT2650 | TPS54540
TPS54560
RT6365GSP
65V输出5A 非同步整流DCDC转换器 | SCT2651 | TPS54561
RT6365GQW
65V输出3.5A 非同步整流DCDC转换器 | SCT2630A | TPS54360
TPS54340
RT6363GSP
65V输出3.5A 非同步整流DCDC转换器 | SCT2631A | TPS54361
RT6363GQW
65V输出3A 非同步整流DCDC转换器 | SCT2632 | LMR16030
LMR14030
65V输出2.5A 非同步整流DCDC转换器 | SCT2620 | TPS54260
TPS54240
65V输出2A 非同步整流DCDC转换器 | SCT2622 | LMR16020
LMR14020
65V输出1.5A 非同步整流DCDC转换器 | SCT2610 | TPS54160
TPS54140
TPS57160QDGQRQ1
65V输出1.5A 非同步整流DCDC转换器 | SCT2612 | LMR16010
65V输出0.6A 非同步整流DCDC转换器 | SCT2600 | LV2862
LMR16006Y
65V输出0.6A 非同步整流DCDC转换器 | SCT2601 | LMR160006X
MP2459
MP2456
100V 0.6A 输出 同步降压DCDC转换器 | SCT2A10A | LM5163
LM5164
100V输出1.5A 同步整流DCDC转换器 | SCT2A20 | LM5161
100V输出1.5A 同步整流DCDC转换器 | SCT2A29 | LM34940
100V输出1.5A 同步整流DCDC转换器 | SCT2A21 | LM5017
SY8502
SY8501
100V输出1.5A 同步整流DCDC转换器 | SCT2A22 | LM34927
LM5017
SY8501
SY8502
100V输出1.5A 同步整流DCDC转换器 | SCT2A23 | LM34927
LM5017
100V 2A DC输出 4Apeak输出 异步降压DCDC转换器 | SCT2A25 | MP9485
MP9486A
40V, 300mA 2uA静态电流 线性LDO | SCT71403 | TPS7B82
TPS7B69
MPQ2013AGG

## 裕太微兼容表
80系列/车规 | 简介 | 封装 | 制程 | 状态 |  | 端口 | 接口 | Note
YT8010A | FE PHY 车规 100Base-T1 | QFN36 | 130nm | MP | -40°C~125°C | 802.3bw | MII/RMII/RGMII (RGMII/RMII/MII支持3.3V/2.5V) | P2P BCM89811,功能兼容RTL9000B系列
YT8011A | GE PHY 车载1000base-T1 | QFN48 | 28nm | MP | -40°C~125°C | 802.3bw/802.3bp | RGMII & SGMII (RGMII支持3.3V/2.5V/1.8V) | P2P兼容RTL9010AA
YT8011AN | GE PHY 车载1000base-T1 | QFN48 | 28nm | MP | -40°C~125°C | 802.3bw/802.3bp | RGMII & SGMII (RGMII支持3.3V/2.5V/1.8V) | P2P兼容RTL9010AA
YT8011AR | GE PHY 车载1000base-T1 | QFN40 | 28nm | MP | -40°C~125°C | 802.3bw/802.3bp | RGMII(支持3.3V/2.5V/1.8V) | P2P兼容RTL9010ARG
YT8010A | FE PHY 车规 | QFN36 | 110nm | MP | -40°C~125°C | 802.3bw | MII/RMII/RGMII (RGMII/RMII/MII支持3.3V/2.5V) | P2P BCM89811,功能兼容RTL9000B系列
85系列/phy系列 | 单口PHY | 封装 |  | 状态 |  | 端口 | 接口 | Note
YT8510H | FE PHY LRE 工业级 | QFN40 | 110nm | MP | -40°C~125°C | 1FE LRE100-1 | MII/RMII/RGMII (RGMII/RMII/MII支持3.3V/2.5V) | BCM54811/RTL8201G
YT8510C | FE PHY LRE 消费级 | QFN40 | 110nm | MP | 0°C~70°C | 1FE LRE100-1 | MII/RMII/RGMII (RGMII/RMII/MII支持3.3V/2.5V) | BCM54811/RTL8201G
SZ18201 | FE PHY 消费级 | QFN32 | 110nm | MP | 0°C~70°C | 1FE | RMII /MII(支持3.3V) | P2P 兼容 RTL8201F 不支持100M fiber 功能兼容IP101/DP83848等
YT8512H | FE PHY 工业级 | QFN32 | 110nm | MP | -40°C~125°C | 1FE | MII/RMII(支持3.3V) | P2P 兼容 RTL8201FI 支持LD 只有3.3V 功能兼容IP101GRI, DP83848/83822/83823/83826, KSZ8041/8081/8721, LAN8700/8710/8720等
YT8512C | FE PHY 消费级 | QFN32 | 110nm | MP | 0°C~70°C | 1FE | MII/RMII(支持3.3V) | P2P 兼容 RTL8201F 支持LD 只有3.3V 功能兼容IP101/DP83848等
YT8522C | FE PHY 消费级 支持100FX | QFN32 | 110nm | MP | 0°C~70°C | 1FE | MII/RMII(支持3.3V/2.5/1.8V/1.5V) | P2P 兼容RTL82X1/JL11X1
YT8522H | FE PHY 工业级 支持100FX | QFN32 | 110nm | MP | -40°C-85°C | 1FE | MII/RMII(支持3.3V/2.5/1.8V/1.5V) | P2P 兼容RTL82X1/JL11X1
YT8522A | FE PHY 工业级特殊场景 支持100FX | QFN32 | 110nm | MP | -40°C-105°C | 1FE | MII/RMII(支持3.3V/2.5/1.8V/1.5V) | 满足Automotive Application AEC-Q100 Grade 2
YT8522E | FE PHY 工业级特殊场景 支持100FX | QFN32 | 110nm | MP | -40°C-125°C | 1FE | MII/RMII(支持3.3V/2.5/1.8V/1.5V)
YT8511H | GE PHY 工业级 | QFN40 | 110nm | MP | -40°C-125°C | 1GE LRE100-4 | RGMII (RGMII支持3.3V/2.5V) | P2P 兼容 AR8035
YT8511C | GE PHY 消费级 | QFN40 | 110nm | MP | 0°C~70°C | 1GE LRE100-4 | RGMII (RGMII支持3.3V/2.5V) | P2P 兼容 AR8035
YT8521SH-CA | GE PHY SYNC-E 工业级 | QFN48 | 110nm | MP | -40°C-125°C | 1GE LRE100-4 | RGMII/SGMII (RGMII支持3.3V/2.5V/1.8V) (Serdes 支持Fiber1000/100/SGMII) | P2P 兼容 RTL8211FSI 功能兼容AR8033/KSZ9031/DP83867/B50212/B50612/88E1111/151x等
YT8521SC-CA | GE PHY SYNC-E 消费级 | QFN48 | 110nm | MP | 0°C~70°C | 1GE LRE100-4 | RGMII/SGMII (RGMII支持3.3V/2.5V/1.8V) (Serdes 支持Fiber1000/100/SGMII) | P2P 兼容 RTL8211FS 功能兼容AR8033/KSZ9031/DP83867/B50212/B50612/88E1111/151x等
YT8531H-CA | GE PHY 工业级 | QFN40 | 55nm | MP | -40°C-125°C | 1GE LRE100-4 | RGMII (RGMII支持3.3V/2.5V/1.8V) | P2P 兼容 RTL8211FI 功能兼容AR8035/KSZ9031/DP83867/B50212/B50612/88E1111/151x等
YT8531C-CA | GE PHY 消费级 | QFN40 | 55nm | MP | 0°C~70°C | 1GE LRE100-4 | RGMII (RGMII支持3.3V/2.5V/1.8V) | P2P 兼容 RTL8211F 功能兼容AR8035/KSZ9031/DP83867/B50212/B50612/88E1111/151x等
YT8531DH-CA | GE PHY 工业级 | QFN40 | 55nm | MP | -40°C-125°C | 1GE LRE100-4 | RGMII (RGMII支持3.3V/2.5V/1.8V) | P2P 兼容 RTL8211FDI
YT8531DC-CA | GE PHY 消费级 | QFN40 | 55nm | MP | 0°C~70°C | 1GE LRE100-4 | RGMII (RGMII支持3.3V/2.5V/1.8V) | P2P 兼容 RTL8211FD
YT8531P-CA | GE PHY 消费级 | QFN40 | 55nm | MP | 0°C~70°C | 1GE LRE100-4 | RGMII (RGMII支持3.3V/2.5V/1.8V) | P2P 兼容 RTL8211FP
YT8531SH-CA | GE PHY 工业级 | QFN48 | 55nm | MP | -40°C-125°C | 1GE LRE100-4 | RGMII/serdes (RGMII支持3.3V/2.5V/1.8V) (Serdes 支持Fiber1000/100/SGMII) | P2P 兼容 RTL8211FSI 功能兼容AR8033/KSZ9031/DP83867/B50212/B50612/88E1111/88E151x等
YT8531SC-CA | GE PHY 消费级 | QFN48 | 55nm | MP | 0°C~70°C | 1GE LRE100-4 | RGMII/Serdes (RGMII支持3.3V/2.5V/1.8V) (Serdes 支持Fiber1000/100/SGMII) | P2P 兼容 RTL8211FS 功能兼容AR8033/KSZ9031/DP83867/B50212/B50612/88E1111/88E151x等
88系列PHY | 2.5GPHY | 封装 |  | ES/MP时间 |  | 端口 | 接口 | Note
YT8821H | 2.5GPHY 工业级 | QFN48 | 28nm | MP | -40°C-125°C | 2.5GE | SGMII-Plus serdes支持2500BASEX/fiber1000/100/SGMII | P2P 兼容 RTL8221BI
YT8821C | 2.5GPHY 消费级 | QFN48 | 28nm | MP | 0°C~70°C | 2.5GE | SGMII-Plus serdes支持2500BASEX/fiber1000/100/SGMII | P2P 兼容 RTL8221B
86系列/多口Phy | 千兆PHY 多口PHY | 封装 |  | ES/MP时间 |  | 端口 | 接口 | Note
YT8618C | 8GE PHY 消费级 | LQFP128-E | 55nm | MP | 0°C~70°C | 8GE | 2*QSGMII | P2P 兼容 RTL8218B 功能兼容88E1680/VSC8658等
YT8618H | 8GE PHY 工业级 | LQFP128-E | 55nm | MP | -40°C-125°C | 8GE | 2*QSGMII | P2P 兼容 RTL8218BI 功能兼容88E1680/VSC8658等
YT8614C | 4GCombo 消费级 | LQFP176-E | 55nm | MP | 0°C~70°C | 4*SGMII /4GE | QSGMII | P2P 兼容 RTL8214FC
YT8614H | 4GCombo 工业级 | LQFP176-E | 55nm | MP | -40°C-125°C | 4*SGMII /4GE | QSGMII | P2P 兼容 RTL8214FCI
YT8614QC | 4Fiber 消费级 | QFN88-E | 55nm | MP | 0°C~70°C | 4*SGMII/1000ASE-X | QSGMII | P2P 兼容 RTL8214QF
YT8614QH | 4Fiber 工业级 | QFN88-E | 55nm | MP | -40°C-125°C | 4*SGMII/1000ASE-X | QSGMII | P2P 兼容 RTL8214QFI
68系列网卡 | 网卡 | 封装 |  | ES/MP时间 |  | 端口 | 接口 | Note
YT6801 | 千兆网卡 消费级 | QFN32/40 | 55nm | MP | 0°C~70°C | 1GE | PCIE 1.1 | P2P 兼容 RTL8111H 功能兼容I210等
YT6801S | 千兆网卡 消费级 | QFN32/40 | 55nm | MP | 0°C~70°C | 1GE | PCIE 1.1 | P2P 兼容 RTL8111HS 功能兼容I210等
YT6801SH | 千兆网卡 工业级 | QFN32/40 | 55nm | MP |  | 1GE | PCIE 1.1
92系列 / 交换机 | 端口形态 | 封装 |  | ES/MP时间 |  | 内置口 | 扩展接口 | Note
YT9215S | 5GE+1RGMII+1Serdes （2.5G） | LQFP128_E | 55nm | MP | 0°C~70°C | 5GE LRE100-4 | RGMII+SGMII-Plus (RGMII支持3.3V/2.5V/1.8V) (Serdes 支持Fiber1000/100/SGMII) | P2P 兼容 RTL8367S 内置RISC-V 功能兼容88E6172/6176/6141/6320/6350/6341 QCA8337/BCM53125/53135/GSW150等
YT9215RB | 5GE+2RGMII | LQFP128_E | 55nm | MP | 0°C~70°C | 5GE LRE100-4 | 2*RGMII (RGMII支持3.3V/2.5V/1.8V) | P2P 兼容 RTL8367RB-VB 内置RISC-V 功能兼容88E6172/6176/6141/6320/6350/6341 QCA8337/BCM53125/53135/GSW150等
YT9215RBH | 5GE+2RGMII （工业级） | LQFP128_E | 55nm | MP | -40°C-125°C | 5GE LRE100-4 | 2*RGMII (RGMII支持3.3V/2.5V/1.8V) | P2P 兼容 RTL8367RBI 内置RISC-V 功能兼容88E6172/6176/6141/6320/6350/6341 QCA8337/BCM53125/53135/GSW150等
YT9215RCH | 5GE+2RGMII （网通客制） | LQFP128_E | 55nm | MP | -40°C-125°C | 5GE LRE100-4 | 2*RGMII (RGMII支持3.3V/2.5V/1.8V) | P2P 兼容 RTL8367RBI 内置RISC-V 功能兼容88E6172/6176/6141/6320/6350/6341 QCA8337/BCM53125/53135/GSW150等
YT9215SC | 5GE+1Fiber+1*RGMII/Serdes combo （云管交换机） | LQFP128_E | 55nm | MP | 0°C~70°C | 5GE LRE100-4 | RGMII+SGMII-Plus 或2*SGMII-Plus (RGMII支持3.3V/2.5V/1.8V) (Serdes 支持Fiber1000/100/SGMII) | P2P 兼容 RTL8367SC 内置RISC-V 功能兼容88E6172/6176/6141/6320/6350/6341 QCA8337/BCM53125/53135/GSW150等
YT9215SCH | 5GE+1Fiber+1*RGMII/Serdes combo （工业级云管交换机） | LQFP128_E | 55nm | MP | -40°C-125°C | 5GE LRE100-4 | RGMII+SGMII-Plus 或2*SGMII-Plus (RGMII支持3.3V/2.5V/1.8V) (Serdes 支持Fiber1000/100/SGMII) | P2P 兼容 RTL8367SCI 内置RISC-V 功能兼容88E6172/6176/6141/6320/6350/6341 QCA8337/BCM53125/53135/GSW150等
YT9218MB | 8GE+2*RGMII/Serdes combo | LQFP176-E | 55nm | MP | 0°C~70°C | 8GE LRE100-4 | 2*RGMII/SGMII-Plus (RGMII支持3.3V/2.5V/1.8V) (Serdes 支持Fiber1000/100/SGMII) | P2P 兼容 RTL8370MB 内置RISC-V 功能兼容88E6390
YT9218MBH | 8GE+2*RGMII/Serdes combo 工业级 | LQFP176-E | 55nm | MP | -40°C-125°C | 8GE LRE100-4 | 2*RGMII/SGMII-Plus (RGMII支持3.3V/2.5V/1.8V) (Serdes 支持Fiber1000/100/SGMII) | P2P 兼容 RTL8370MBI 内置RISC-V 功能兼容88E6390
YT9218NH | 8GE傻瓜 | LQFP128_E | 55nm | MP | -40°C-125°C | 8GE LRE100-4 | N/A | P2P 兼容 RTL8370N-VB 内置RISC-V
YT9218N | 8GE傻瓜 | LQFP128_E | 55nm | MP | 0°C~70°C | 8GE LRE100-4 | N/A | P2P 兼容 RTL8370N-VB 内置RISC-V
YT9213NB | 2GE+RGMII | QFN-76 | 55nm | ES 2023Q3 MP 2023Q4 | 0°C~70°C | 2GE LRE100-4 | RGMII (RGMII支持3.3V/2.5V/1.8V) | P2P 兼容RTL8363NB
YT9214NB | 2GE+RGMII+RGMII/SGMII | QFN-88 | 55nm | ES 2023Q3 MP 2023Q4 | 0°C~70°C | 2GE LRE100-4 | RGMII+RGMII/SGMII (RGMII支持3.3V/2.5V/1.8V) (Serdes 支持Fiber1000/100/SGMII) | P2P 兼容RTL8364NB
YT9214NBH | 2GE+RGMII+RGMII/SGMII | QFN-88 | 55nm | ES 2023Q3 MP 2023Q4 | -40°C-125°C | 2GE LRE100-4 | RGMII+RGMII/SGMII (RGMII支持3.3V/2.5V/1.8V) (Serdes 支持Fiber1000/100/SGMII) | P2P 兼容RTL8364NB

## 矽力杰车规产品与竞品
序号 | 型号 | 种类 | 参数描述 | 竞品型号 | 样品时间 | 量产时间 | 应用
1 | SA22115VPA | BOOST | 输入电压：1.2-16V；输出电压：VFB=1V；工作频率：400KHz；输出电流：15A;封装：QFN3×4-15 优势：带输出关断功能及反馈关断功能，带电池电压监控功能 | TPS61088 | MP | MP | Info, T-Box, Gateway
2 | SA22300FAP | BOOST/FLYBACK | BOOST/FLYBACK控制器：输入电压：3.2-40V；输出电压：外置MOS(输出电压电流由MOS决定); 开关频率：固定170KHz；封装：SOIC-8 |  | 2022.12 | 2023.4 | Info, T-Box, Gateway
3 | SA32703FAP | BOOST/FLYBACK | BOOST/FLYBACK控制器：输入电压：5-12V；输出电流：外置MOS(输出电压电流由MOS决定); 开关频率：1MHz；封装：SO8 |  | NOW | 2022.12 | Info, T-Box, Gateway
4 | SA22307TVA | BUCK-BOOST | 输入电压：4-40V；输出电压：3-20V;输出电流：7A；开关频率：200-600KHz；封装：QFN5×5-30 |  | MP | MP | Info, T-Box, Gateway
5 | SA24401FCA | BUCK-HV | 输入电压：4.2-40V；输出电压：VFB=1V;输出电流：0.6A；开关频率：500KHz；封装：SO8E |  | MP | MP
6 | SA24401BFCA | BUCK-HV | 输入电压：4.2-40V；输出电压：固定3.3V;输出电流：0.6A；开关频率：2100KHz；封装：SO8E | Maxim: MAX20076 | MP | MP | Info, T-Box, Gateway
7 | SA24403FCA | BUCK-HV | 输入电压：4.2-40V；输出电压：VFB=0.6V;输出电流：3.5A；开关频率：300-2200KHz；封装：SO8E | MPS: MPQ9840 TI: LMR33630 | MP | MP | Info, T-Box, Gateway
8 | SA24405XNQ | BUCK-HV | 输入电压：5-36V；输出电压：VFB=1V;输出电流：5A；开关频率：300-2200KHz；封装：QFN3.5x4-14 |  |  |  | Info, T-Box, Gateway
9 | SA24406XNQ | BUCK-HV | 输入电压：5-36V；输出电压：VFB=1V;输出电流：6A；开关频率：300-2200KHz；封装：QFN3.5x4-14 |  | NOW | 2023.Q1 | Info, T-Box, Gateway
10 | SA23002ADFD | BUCK-LV | 输入电压：2.7-5.5V；输出电压：VFB=0.6V;输出电流：2A；开关频率：2350KHz；封装：DFN2x2-8 |  | NOW |  | Info, T-Box, Gateway
11 | SA23006XHQ | BUCK-LV | 输入电压：2.7-5.5V；输出电压：VFB=0.6V;输出电流：6A；开关频率：2350KHz；封装：DFN2x3-9 |  | NOW | 2023.Q1 | Info, T-Box, Gateway
12 | SA26066WYQ | BUCK-LV | 输入电压：2.85-7V；输出电压：VFB=0.6V;输出电流：6A；开关频率：可选择；封装：DFN2x3-14 |  | NOW |  | Info, T-Box, Gateway
13 | SA21340FCA | LDO-HV | 输入电压：4-36V；输出电压：VFB=0.6V;输出电流：0.3A；封装：SO8E；(带复位引脚) | MPS: MPQ2019 | MP | MP | Info, T-Box, Body
14 | SA21340I | LDO-HV | 输入电压：4-36V；输出电压：3.3V;输出电流：0.3A；封装：SO8E；(带复位引脚) |  | MP | MP
15 | SA21345AFCA | LDO-HV | 输入电压：4-36V；输出电压：VFB=0.6V;输出电流：0.3A；封装：SO8E | MPS :MPQ2013 | MP | MP | Info, T-Box, Body
16 | SA21345DAAA | LDO-HV | 输入电压：4-36V；输出电压：5V;输出电流：0.3A；封装：SOT23-5 | TI: TPS7B6950(P2P) | MP | MP | Info, T-Box, Body
17 | SA21345GFAA | LDO-HV | 输入电压：4-36V；输出电压：5V;输出电流：0.15A；封装：SO8 | MPS: MPQ2013 | MP | MP | Info, T-Box, Body
18 | SA47301 | PMIC | 输入电压：3-40V； | TLF35584(P2P) | 2023.03 | 2024.1 | Body
19 | SA47302 | PMIC | 摄像头PMIC：3-BUCK&1-LDO，输入电压：4-16V;频率：2.2MHz；输出电压：固定电压，可选择；电流：最大1.5A;封装：QFN3x3-16 |  |  |  | Body
20 | SA52106VAA | 半桥芯片 | 6通道半桥：供电电压：5.5-25V；输出电流：0.55A(per channel);控制方式：SPI；封装：QFN5x5-24 | TLE94106 | MP | MP | HVAC, Mirror
21 | SA52112 | 半桥芯片 | 12通道半桥：供电电压：4.5-32V；输出电流：1A(per channel);控制方式：SPI；封装：QFN5x5-24 |  |  |  | Body
22 | SA52270FFP | H桥 | 单通道H桥：供电电压：4-28V；输出电流：15A;控制方式：PWM；封装：SOP16 |  | 2022.12 | 2023.Q2 | Body
23 | SA59101AHT | 电流检测运放 | 电流检测运放：G=50V/V;封装：SOT363 |  |  |  | OBC,DCDC
24 | SA59102AHA | 电流检测运放 | 电流检测运放：G=100V/V;封装：SOT363 | INA214(P2P) | MP |  | OBC,DCDC
25 | SA52631DAD | 预驱芯片 | 供电范围：4.4-14V；电流：0.75A(source)/1.25A(Sink);封装：DFN3x3-8 |  | DONE | 2022.12 | Body
26 | SA52908XAQ | 预驱芯片 | 8通道NMOS预驱：供电范围：4.9-37V，PWM/SPI控制：最大62mA驱动电流，带2路电流检测运放，增益可调封装：QFN8*8-56 |  |  |  | Body
27 | SA59202DAA | 电池电压电流监控芯片 | 电压范围：3.6-25V；检测精度：±1%；ADC精度：12bit；通信接口：IIC封装：DFN3x3-8 | LTC2943 | MP | MP | TBOX，eCALL
28 | SA61930QIA | 电池充电芯片 | 集成一个LDO和线性充电电路 供电范围：4.5-36V；封装：QFN4×4-16； LDO：输出电压：VFB=1V；输出电流：0.5A 充电电路：充电电流：0.4A；电池类型：1-2CELL Li-ion， Li-polymer； 电池电压：4.05V,4.1V,4.2V | BQ25171 | MP | MP | TBOX，eCALL
29 | SA61930BQIA | 电池充电芯片 | 集成一个LDO和线性充电电路 供电范围：4.5-36V；封装：QFN4×4-16； LDO：输出电压：VFB=1V；输出电流：0.5A 充电电路：充电电流：0.1A；电池类型：2-CELL Ni-MH(镍氢)； | BQ25171 | MP | MP | TBOX，eCALL
30 | SA61931QCA | USB充电 (BUCK) | 输入电压：4.5-40V；输出电压：5V/9V/12V；开关频率：60-400KHz; 输出电流：5V/3A;9V/2A;12V/1.5A (最大功率18W);封装：QFN4x4-24 | MPQ4482 | MP | MP | QC3.0 USB Charger
31 | SA52731AAT | 推挽隔离电源 | 输入电压：3.3V/5V；原边驱动电流：0.5A；振荡频率：360KHz;封装：SOT23-5 | SN6050(P2P) | NOW | 2023.6 | BMS
32 | SA21803A | 高边开关 | 供电电压范围：5-36V;RDS=100mΩ;输出电流：4.5A;封装：SOP14E | BTT6050(P2P) | NOW | 2023.4 | body/BMS
33 | SA32707HFA | LED驱动 | 3通道LED驱动；输入电压：4-40V；输出电流：0.45A；控制方式：PWM；封装：TSSOP16E |  | MP | MP | body
34 | SA51023HDA | 音频运放 | 音频运放：差分转单端，内带跟随器；输入电压：4.5-18V；封装：TSSOP-14 | INA1651(P2P) | MP | MP | TBOX/仪表
35 | SA51024HGA | 音频功放 | 单通道D类功放：工作电压：5.5-18V；输出功率：10W；封装：TSSOP16E | TI: TPA3111(P2P) | MP | MP | TBOX/仪表
36 | SA51034HFA | 音频功放 | 单通道D类功放：工作电压：5.5-18V；输出功率：8W；封装：TSSOP16E | TI: TAS5411(P2P) | MP | MP | TBOX/仪表
37 | SA51054HFA | 音频功放 | 单通道D类功放：工作电压：5.5-18V；输出功率：22W；封装：TSSOP16E | TI: TAS5421(P2P) | MP | MP | TBOX/仪表
38 | SA51500HFP | 音频功放 | 单通道D类功放：工作电压：4.5-28V；输出功率：8W；封装：TSSOP16E |  |  |  | TBOX/仪表
39 | SAT01N24AMA | LIN-ESD | LIN-ESD:ESD:±30KV;cap:12pF;封装SOD323 | Nexperia: PESD1LIN(P2P) ON: SZNUP1105(P2P) | MP | MP | LIN总线
40 | SAT03N24AOA | CAN-ESD | LIN-ESD:ESD:±30KV;cap:12pF;封装SOT-23 | Nexperia: PESD1CAN(P2P) ON: SZNUP2105(P2P) | MP | MP | CAN总线
41 | SA32B16/SA32B14/SA32B12 | MCU | ASIL-B:Cortex-M4F;120MHz；FLASH:512KB(MAX);SRAM:64KB;封装：LQFP100/LQFP64/LQFP48 |  | DONE | 2023.12
42 | SA88010RS22-J00 | 光电接收二极管 | 环境光检测；封装：2.0x1.5x0.6mm |  | MP | MP
43 | SA88011AS22-J00 | 光电接收三极管 | 环境光检测；封装：2.0x1.5x0.6mm |  | MP | MP
44 | SA81201NAG | 胎压监控芯片 | 供电电压：2.1-3.6V；压力范围：0-100PSI；发送天线：BLE4.1/433M/315M;封装：LGA5.5x6.5-24 | Infineon: SP400 | MP | MP | 胎压监测